## Supplier Crimp Specs
Supplier Name | Hose Part Number | Min Hose OD (inch) | Max Hose OD (inch) | Min Wall Thickness (inch) | Max Wall Thickness (inch) | Attachment Style | Fitting Material | Fitting Option | Fitting Description | Mating Sleeve / Ferrule | Sleeve / Ferrule Description | Sleeve / Ferrule Material | Crimp Diameter Recommendation (inch) | Crimp Position (inch) | Working PSI | Revision Date
Campbell | EH3608A | 8.766 | 8.78 | 0.383 | 0.39 | Crimp | Steel | BFGS-32 | Ball and Socket (Bauer) | SPS800900 | Sleeve | Steel | 8.845 |  | 60 | 12/15/2015 12:00:00 AM
Campbell | EH3608A | 8.766 | 8.78 | 0.383 | 0.39 | Crimp | Steel | BMGS-32 | Ball and Socket (Bauer) | SPS800900 | Sleeve | Steel | 8.845 |  | 60 | 12/15/2015 12:00:00 AM
Campbell | EH3608A | 8.766 | 8.78 | 0.383 | 0.39 | Crimp | Steel | CSB-32 | Pin Lug | SPS800900 | Sleeve | Steel | 8.845 |  | 100 | 12/15/2015 12:00:00 AM
Campbell | EH3608A | 8.766 | 8.78 | 0.383 | 0.39 | Crimp | Steel | HAS-32 | Combination Nipple | SPS800900 | Sleeve | Steel | 8.845 |  | 125 | 12/15/2015 12:00:00 AM
Campbell | EH3608A | 8.782 | 8.794 | 0.391 | 0.397 | Crimp | Steel | BFGS-32 | Ball and Socket (Bauer) | SPS800900 | Sleeve | Steel | 8.857 |  | 60 | 12/15/2015 12:00:00 AM
Campbell | EH3608A | 8.782 | 8.794 | 0.391 | 0.397 | Crimp | Steel | BMGS-32 | Ball and Socket (Bauer) | SPS800900 | Sleeve | Steel | 8.857 |  | 60 | 12/15/2015 12:00:00 AM
Campbell | EH3608A | 8.782 | 8.794 | 0.391 | 0.397 | Crimp | Steel | CSB-32 | Pin Lug | SPS800900 | Sleeve | Steel | 8.857 |  | 100 | 12/15/2015 12:00:00 AM
Campbell | EH3608A | 8.782 | 8.794 | 0.391 | 0.397 | Crimp | Steel | HAS-32 | Combination Nipple | SPS800900 | Sleeve | Steel | 8.857 |  | 125 | 12/15/2015 12:00:00 AM
Campbell | EH3608A | 8.796 | 8.81 | 0.398 | 0.405 | Crimp | Steel | BFGS-32 | Ball and Socket (Bauer) | SPS800900 | Sleeve | Steel | 8.87 |  | 60 | 12/15/2015 12:00:00 AM
Campbell | EH3608A | 8.796 | 8.81 | 0.398 | 0.405 | Crimp | Steel | BMGS-32 | Ball and Socket (Bauer) | SPS800900 | Sleeve | Steel | 8.87 |  | 60 | 12/15/2015 12:00:00 AM
Campbell | EH3608A | 8.796 | 8.81 | 0.398 | 0.405 | Crimp | Steel | CSB-32 | Pin Lug | SPS800900 | Sleeve | Steel | 8.87 |  | 100 | 12/15/2015 12:00:00 AM
Campbell | EH3608A | 8.796 | 8.81 | 0.398 | 0.405 | Crimp | Steel | HAS-32 | Combination Nipple | SPS800900 | Sleeve | Steel | 8.87 |  | 125 | 12/15/2015 12:00:00 AM
Campbell | EH3608A | 8.812 | 8.826 | 0.406 | 0.413 | Crimp | Steel | BFGS-32 | Ball and Socket (Bauer) | SPS800900 | Sleeve | Steel | 8.882 |  | 60 | 12/15/2015 12:00:00 AM
Campbell | EH3608A | 8.812 | 8.826 | 0.406 | 0.413 | Crimp | Steel | BMGS-32 | Ball and Socket (Bauer) | SPS800900 | Sleeve | Steel | 8.882 |  | 60 | 12/15/2015 12:00:00 AM
Campbell | EH3608A | 8.812 | 8.826 | 0.406 | 0.413 | Crimp | Steel | CSB-32 | Pin Lug | SPS800900 | Sleeve | Steel | 8.882 |  | 100 | 12/15/2015 12:00:00 AM
Campbell | EH3608A | 8.812 | 8.826 | 0.406 | 0.413 | Crimp | Steel | HAS-32 | Combination Nipple | SPS800900 | Sleeve | Steel | 8.882 |  | 125 | 12/15/2015 12:00:00 AM
Campbell | EH3608A | 8.828 | 8.842 | 0.414 | 0.421 | Crimp | Steel | BFGS-32 | Ball and Socket (Bauer) | SPS800900 | Sleeve | Steel | 8.894 |  | 60 | 12/15/2015 12:00:00 AM
Campbell | EH3608A | 8.828 | 8.842 | 0.414 | 0.421 | Crimp | Steel | BMGS-32 | Ball and Socket (Bauer) | SPS800900 | Sleeve | Steel | 8.894 |  | 60 | 12/15/2015 12:00:00 AM
Campbell | EH3608A | 8.828 | 8.842 | 0.414 | 0.421 | Crimp | Steel | CSB-32 | Pin Lug | SPS800900 | Sleeve | Steel | 8.894 |  | 100 | 12/15/2015 12:00:00 AM
Campbell | EH3608A | 8.828 | 8.842 | 0.414 | 0.421 | Crimp | Steel | HAS-32 | Combination Nipple | SPS800900 | Sleeve | Steel | 8.894 |  | 125 | 12/15/2015 12:00:00 AM
Campbell | EH3608A | 8.844 | 8.858 | 0.422 | 0.429 | Crimp | Steel | BFGS-32 | Ball and Socket (Bauer) | SPS800900 | Sleeve | Steel | 8.907 |  | 60 | 12/15/2015 12:00:00 AM
Campbell | EH3608A | 8.844 | 8.858 | 0.422 | 0.429 | Crimp | Steel | BMGS-32 | Ball and Socket (Bauer) | SPS800900 | Sleeve | Steel | 8.907 |  | 60 | 12/15/2015 12:00:00 AM
Campbell | EH3608A | 8.844 | 8.858 | 0.422 | 0.429 | Crimp | Steel | CSB-32 | Pin Lug | SPS800900 | Sleeve | Steel | 8.907 |  | 100 | 12/15/2015 12:00:00 AM
Campbell | EH3608A | 8.844 | 8.858 | 0.422 | 0.429 | Crimp | Steel | HAS-32 | Combination Nipple | SPS800900 | Sleeve | Steel | 8.907 |  | 125 | 12/15/2015 12:00:00 AM
Campbell | EH3608A | 8.86 | 8.874 | 0.43 | 0.437 | Crimp | Steel | BFGS-32 | Ball and Socket (Bauer) | SPS800900 | Sleeve | Steel | 8.919 |  | 60 | 12/15/2015 12:00:00 AM
Campbell | EH3608A | 8.86 | 8.874 | 0.43 | 0.437 | Crimp | Steel | BMGS-32 | Ball and Socket (Bauer) | SPS800900 | Sleeve | Steel | 8.919 |  | 60 | 12/15/2015 12:00:00 AM
Campbell | EH3608A | 8.86 | 8.874 | 0.43 | 0.437 | Crimp | Steel | CSB-32 | Pin Lug | SPS800900 | Sleeve | Steel | 8.919 |  | 100 | 12/15/2015 12:00:00 AM
Campbell | EH3608A | 8.86 | 8.874 | 0.43 | 0.437 | Crimp | Steel | HAS-32 | Combination Nipple | SPS800900 | Sleeve | Steel | 8.919 |  | 125 | 12/15/2015 12:00:00 AM