## Supplier Crimp Specs
Supplier Name | Hose Part Number | Min Hose OD (inch) | Max Hose OD (inch) | Min Wall Thickness (inch) | Max Wall Thickness (inch) | Attachment Style | Fitting Material | Fitting Option | Fitting Description | Mating Sleeve / Ferrule | Sleeve / Ferrule Description | Sleeve / Ferrule Material | Crimp Diameter Recommendation (inch) | Crimp Position (inch) | Working PSI | Revision Date
PT Coupling | EHP522-64-100 | 4.58 | 4.598 | 0.29 | 0.299 | Cam and Groove | Aluminum | 1000340H | 40CHD ALUM SLS | 54940422 | Sleeve | Aluminum | 4.7002 |  | 300 | 12/15/2015 12:00:00 AM
PT Coupling | EHP522-64-100 | 4.58 | 4.598 | 0.29 | 0.299 | Cam and Groove | Aluminum | 1000340H | 40CHD ALUM SLS | 56040422 | Ferrule | Aluminum | 4.7002 |  | 300 | 12/15/2015 12:00:00 AM
PT Coupling | EHP522-64-100 | 4.58 | 4.598 | 0.29 | 0.299 | Cam and Groove | Aluminum | 1000340H | 40CHD ALUM SLS | 54140422 | Ferrule | Stainless Steel | 4.7002 |  | 300 | 12/15/2015 12:00:00 AM
PT Coupling | EHP522-64-100 | 4.58 | 4.598 | 0.29 | 0.299 | Cam and Groove | Aluminum | 1000340H | 40CHD ALUM SLS | 54340422 | Sleeve | Stainless Steel | 4.7002 |  | 300 | 12/15/2015 12:00:00 AM
PT Coupling | EHP522-64-100 | 4.58 | 4.598 | 0.29 | 0.299 | Cam and Groove | Aluminum | 1000340H | 40CHD ALUM SLS | 54040422 | Ferrule | Steel | 4.7002 |  | 300 | 12/15/2015 12:00:00 AM
PT Coupling | EHP522-64-100 | 4.58 | 4.598 | 0.29 | 0.299 | Cam and Groove | Aluminum | 1000340H | 40CHD ALUM SLS | 54240422 | Sleeve | Steel | 4.7002 |  | 300 | 12/15/2015 12:00:00 AM
PT Coupling | EHP522-64-100 | 4.58 | 4.598 | 0.29 | 0.299 | Cam and Groove | Aluminum | 1000540H | 40EHD ALUM | 54940422 | Sleeve | Aluminum | 4.7002 |  | 300 | 12/15/2015 12:00:00 AM
PT Coupling | EHP522-64-100 | 4.58 | 4.598 | 0.29 | 0.299 | Cam and Groove | Aluminum | 1000540H | 40EHD ALUM | 56040422 | Ferrule | Aluminum | 4.7002 |  | 300 | 12/15/2015 12:00:00 AM
PT Coupling | EHP522-64-100 | 4.58 | 4.598 | 0.29 | 0.299 | Cam and Groove | Aluminum | 1000540H | 40EHD ALUM | 54140422 | Ferrule | Stainless Steel | 4.7002 |  | 300 | 12/15/2015 12:00:00 AM
PT Coupling | EHP522-64-100 | 4.58 | 4.598 | 0.29 | 0.299 | Cam and Groove | Aluminum | 1000540H | 40EHD ALUM | 54340422 | Sleeve | Stainless Steel | 4.7002 |  | 300 | 12/15/2015 12:00:00 AM
PT Coupling | EHP522-64-100 | 4.58 | 4.598 | 0.29 | 0.299 | Cam and Groove | Aluminum | 1000540H | 40EHD ALUM | 54040422 | Ferrule | Steel | 4.7002 |  | 300 | 12/15/2015 12:00:00 AM
PT Coupling | EHP522-64-100 | 4.58 | 4.598 | 0.29 | 0.299 | Cam and Groove | Aluminum | 1000540H | 40EHD ALUM | 54240422 | Sleeve | Steel | 4.7002 |  | 300 | 12/15/2015 12:00:00 AM
PT Coupling | EHP522-64-100 | 4.58 | 4.598 | 0.29 | 0.299 | Cam and Groove | Aluminum | 1070340H | 40CHD ALUM SLB | 54940422 | Sleeve | Aluminum | 4.7002 |  | 300 | 12/15/2015 12:00:00 AM
PT Coupling | EHP522-64-100 | 4.58 | 4.598 | 0.29 | 0.299 | Cam and Groove | Aluminum | 1070340H | 40CHD ALUM SLB | 56040422 | Ferrule | Aluminum | 4.7002 |  | 300 | 12/15/2015 12:00:00 AM
PT Coupling | EHP522-64-100 | 4.58 | 4.598 | 0.29 | 0.299 | Cam and Groove | Aluminum | 1070340H | 40CHD ALUM SLB | 54140422 | Ferrule | Stainless Steel | 4.7002 |  | 300 | 12/15/2015 12:00:00 AM
PT Coupling | EHP522-64-100 | 4.58 | 4.598 | 0.29 | 0.299 | Cam and Groove | Aluminum | 1070340H | 40CHD ALUM SLB | 54340422 | Sleeve | Stainless Steel | 4.7002 |  | 300 | 12/15/2015 12:00:00 AM
PT Coupling | EHP522-64-100 | 4.58 | 4.598 | 0.29 | 0.299 | Cam and Groove | Aluminum | 1070340H | 40CHD ALUM SLB | 54040422 | Ferrule | Steel | 4.7002 |  | 300 | 12/15/2015 12:00:00 AM
PT Coupling | EHP522-64-100 | 4.58 | 4.598 | 0.29 | 0.299 | Cam and Groove | Aluminum | 1070340H | 40CHD ALUM SLB | 54240422 | Sleeve | Steel | 4.7002 |  | 300 | 12/15/2015 12:00:00 AM
PT Coupling | EHP522-64-100 | 4.58 | 4.598 | 0.29 | 0.299 | Interlocking Crimp Stem | Aluminum | 5744002 | 40TMC50AL BODY | 54940422 | Sleeve | Aluminum | 4.7002 |  | 500 | 12/15/2015 12:00:00 AM
PT Coupling | EHP522-64-100 | 4.58 | 4.598 | 0.29 | 0.299 | Interlocking Crimp Stem | Aluminum | 5744002 | 40TMC50AL BODY | 56040422 | Ferrule | Aluminum | 4.7002 |  | 500 | 12/15/2015 12:00:00 AM
PT Coupling | EHP522-64-100 | 4.58 | 4.598 | 0.29 | 0.299 | Interlocking Crimp Stem | Aluminum | 5744002 | 40TMC50AL BODY | 54140422 | Ferrule | Stainless Steel | 4.7002 |  | 500 | 12/15/2015 12:00:00 AM
PT Coupling | EHP522-64-100 | 4.58 | 4.598 | 0.29 | 0.299 | Interlocking Crimp Stem | Aluminum | 5744002 | 40TMC50AL BODY | 54340422 | Sleeve | Stainless Steel | 4.7002 |  | 500 | 12/15/2015 12:00:00 AM
PT Coupling | EHP522-64-100 | 4.58 | 4.598 | 0.29 | 0.299 | Interlocking Crimp Stem | Aluminum | 5744002 | 40TMC50AL BODY | 54040422 | Ferrule | Steel | 4.7002 |  | 500 | 12/15/2015 12:00:00 AM
PT Coupling | EHP522-64-100 | 4.58 | 4.598 | 0.29 | 0.299 | Interlocking Crimp Stem | Aluminum | 5744002 | 40TMC50AL BODY | 54240422 | Sleeve | Steel | 4.7002 |  | 500 | 12/15/2015 12:00:00 AM
PT Coupling | EHP522-64-100 | 4.58 | 4.598 | 0.29 | 0.299 | Interlocking Crimp Stem | Aluminum | 5744014 | 40WC50AL | 54940422 | Sleeve | Aluminum | 4.7002 |  | 500 | 12/15/2015 12:00:00 AM
PT Coupling | EHP522-64-100 | 4.58 | 4.598 | 0.29 | 0.299 | Interlocking Crimp Stem | Aluminum | 5744014 | 40WC50AL | 56040422 | Ferrule | Aluminum | 4.7002 |  | 500 | 12/15/2015 12:00:00 AM
PT Coupling | EHP522-64-100 | 4.58 | 4.598 | 0.29 | 0.299 | Interlocking Crimp Stem | Aluminum | 5744014 | 40WC50AL | 54140422 | Ferrule | Stainless Steel | 4.7002 |  | 500 | 12/15/2015 12:00:00 AM
PT Coupling | EHP522-64-100 | 4.58 | 4.598 | 0.29 | 0.299 | Interlocking Crimp Stem | Aluminum | 5744014 | 40WC50AL | 54340422 | Sleeve | Stainless Steel | 4.7002 |  | 500 | 12/15/2015 12:00:00 AM
PT Coupling | EHP522-64-100 | 4.58 | 4.598 | 0.29 | 0.299 | Interlocking Crimp Stem | Aluminum | 5744014 | 40WC50AL | 54040422 | Ferrule | Steel | 4.7002 |  | 500 | 12/15/2015 12:00:00 AM
PT Coupling | EHP522-64-100 | 4.58 | 4.598 | 0.29 | 0.299 | Interlocking Crimp Stem | Aluminum | 5744014 | 40WC50AL | 54240422 | Sleeve | Steel | 4.7002 |  | 500 | 12/15/2015 12:00:00 AM
PT Coupling | EHP522-64-100 | 4.58 | 4.598 | 0.29 | 0.299 | Cam and Groove | Brass | 1200340H | 40CHD BRASS SLB | 54940422 | Sleeve | Aluminum | 4.7002 |  | 300 | 12/15/2015 12:00:00 AM
PT Coupling | EHP522-64-100 | 4.58 | 4.598 | 0.29 | 0.299 | Cam and Groove | Brass | 1200340H | 40CHD BRASS SLB | 56040422 | Ferrule | Aluminum | 4.7002 |  | 300 | 12/15/2015 12:00:00 AM
PT Coupling | EHP522-64-100 | 4.58 | 4.598 | 0.29 | 0.299 | Cam and Groove | Brass | 1200340H | 40CHD BRASS SLB | 54140422 | Ferrule | Stainless Steel | 4.7002 |  | 300 | 12/15/2015 12:00:00 AM
PT Coupling | EHP522-64-100 | 4.58 | 4.598 | 0.29 | 0.299 | Cam and Groove | Brass | 1200340H | 40CHD BRASS SLB | 54340422 | Sleeve | Stainless Steel | 4.7002 |  | 300 | 12/15/2015 12:00:00 AM
PT Coupling | EHP522-64-100 | 4.58 | 4.598 | 0.29 | 0.299 | Cam and Groove | Brass | 1200340H | 40CHD BRASS SLB | 54040422 | Ferrule | Steel | 4.7002 |  | 300 | 12/15/2015 12:00:00 AM
PT Coupling | EHP522-64-100 | 4.58 | 4.598 | 0.29 | 0.299 | Cam and Groove | Brass | 1200340H | 40CHD BRASS SLB | 54240422 | Sleeve | Steel | 4.7002 |  | 300 | 12/15/2015 12:00:00 AM
PT Coupling | EHP522-64-100 | 4.58 | 4.598 | 0.29 | 0.299 | Cam and Groove | Brass | 1200540H | 40EHD BRASS | 54940422 | Sleeve | Aluminum | 4.7002 |  | 300 | 12/15/2015 12:00:00 AM
PT Coupling | EHP522-64-100 | 4.58 | 4.598 | 0.29 | 0.299 | Cam and Groove | Brass | 1200540H | 40EHD BRASS | 56040422 | Ferrule | Aluminum | 4.7002 |  | 300 | 12/15/2015 12:00:00 AM
PT Coupling | EHP522-64-100 | 4.58 | 4.598 | 0.29 | 0.299 | Cam and Groove | Brass | 1200540H | 40EHD BRASS | 54140422 | Ferrule | Stainless Steel | 4.7002 |  | 300 | 12/15/2015 12:00:00 AM
PT Coupling | EHP522-64-100 | 4.58 | 4.598 | 0.29 | 0.299 | Cam and Groove | Brass | 1200540H | 40EHD BRASS | 54340422 | Sleeve | Stainless Steel | 4.7002 |  | 300 | 12/15/2015 12:00:00 AM
PT Coupling | EHP522-64-100 | 4.58 | 4.598 | 0.29 | 0.299 | Cam and Groove | Brass | 1200540H | 40EHD BRASS | 54040422 | Ferrule | Steel | 4.7002 |  | 300 | 12/15/2015 12:00:00 AM
PT Coupling | EHP522-64-100 | 4.58 | 4.598 | 0.29 | 0.299 | Cam and Groove | Brass | 1200540H | 40EHD BRASS | 54240422 | Sleeve | Steel | 4.7002 |  | 300 | 12/15/2015 12:00:00 AM
PT Coupling | EHP522-64-100 | 4.58 | 4.598 | 0.29 | 0.299 | Cam and Groove | Ductile Iron | 1800340H | 40CHD DUCTILE SLS | 54940422 | Sleeve | Aluminum | 4.7002 |  | 300 | 12/15/2015 12:00:00 AM
PT Coupling | EHP522-64-100 | 4.58 | 4.598 | 0.29 | 0.299 | Cam and Groove | Ductile Iron | 1800340H | 40CHD DUCTILE SLS | 56040422 | Ferrule | Aluminum | 4.7002 |  | 300 | 12/15/2015 12:00:00 AM
PT Coupling | EHP522-64-100 | 4.58 | 4.598 | 0.29 | 0.299 | Cam and Groove | Ductile Iron | 1800340H | 40CHD DUCTILE SLS | 54140422 | Ferrule | Stainless Steel | 4.7002 |  | 300 | 12/15/2015 12:00:00 AM
PT Coupling | EHP522-64-100 | 4.58 | 4.598 | 0.29 | 0.299 | Cam and Groove | Ductile Iron | 1800340H | 40CHD DUCTILE SLS | 54340422 | Sleeve | Stainless Steel | 4.7002 |  | 300 | 12/15/2015 12:00:00 AM
PT Coupling | EHP522-64-100 | 4.58 | 4.598 | 0.29 | 0.299 | Cam and Groove | Ductile Iron | 1800340H | 40CHD DUCTILE SLS | 54040422 | Ferrule | Steel | 4.7002 |  | 300 | 12/15/2015 12:00:00 AM
PT Coupling | EHP522-64-100 | 4.58 | 4.598 | 0.29 | 0.299 | Cam and Groove | Ductile Iron | 1800340H | 40CHD DUCTILE SLS | 54240422 | Sleeve | Steel | 4.7002 |  | 300 | 12/15/2015 12:00:00 AM
PT Coupling | EHP522-64-100 | 4.58 | 4.598 | 0.29 | 0.299 | Cam and Groove | Ductile Iron | 68754000 | 40EHD DUCTILE | 54940422 | Sleeve | Aluminum | 4.7002 |  | 300 | 12/15/2015 12:00:00 AM
PT Coupling | EHP522-64-100 | 4.58 | 4.598 | 0.29 | 0.299 | Cam and Groove | Ductile Iron | 68754000 | 40EHD DUCTILE | 56040422 | Ferrule | Aluminum | 4.7002 |  | 300 | 12/15/2015 12:00:00 AM
PT Coupling | EHP522-64-100 | 4.58 | 4.598 | 0.29 | 0.299 | Cam and Groove | Ductile Iron | 68754000 | 40EHD DUCTILE | 54140422 | Ferrule | Stainless Steel | 4.7002 |  | 300 | 12/15/2015 12:00:00 AM
PT Coupling | EHP522-64-100 | 4.58 | 4.598 | 0.29 | 0.299 | Cam and Groove | Ductile Iron | 68754000 | 40EHD DUCTILE | 54340422 | Sleeve | Stainless Steel | 4.7002 |  | 300 | 12/15/2015 12:00:00 AM
PT Coupling | EHP522-64-100 | 4.58 | 4.598 | 0.29 | 0.299 | Cam and Groove | Ductile Iron | 68754000 | 40EHD DUCTILE | 54040422 | Ferrule | Steel | 4.7002 |  | 300 | 12/15/2015 12:00:00 AM
PT Coupling | EHP522-64-100 | 4.58 | 4.598 | 0.29 | 0.299 | Cam and Groove | Ductile Iron | 68754000 | 40EHD DUCTILE | 54240422 | Sleeve | Steel | 4.7002 |  | 300 | 12/15/2015 12:00:00 AM
PT Coupling | EHP522-64-100 | 4.58 | 4.598 | 0.29 | 0.299 | Cam and Groove | Stainless Steel | 1400340H | 40CHD SS SLS | 54940422 | Sleeve | Aluminum | 4.7002 |  | 300 | 12/15/2015 12:00:00 AM
PT Coupling | EHP522-64-100 | 4.58 | 4.598 | 0.29 | 0.299 | Cam and Groove | Stainless Steel | 1400340H | 40CHD SS SLS | 56040422 | Ferrule | Aluminum | 4.7002 |  | 300 | 12/15/2015 12:00:00 AM
PT Coupling | EHP522-64-100 | 4.58 | 4.598 | 0.29 | 0.299 | Cam and Groove | Stainless Steel | 1400340H | 40CHD SS SLS | 54140422 | Ferrule | Stainless Steel | 4.7002 |  | 300 | 12/15/2015 12:00:00 AM
PT Coupling | EHP522-64-100 | 4.58 | 4.598 | 0.29 | 0.299 | Cam and Groove | Stainless Steel | 1400340H | 40CHD SS SLS | 54340422 | Sleeve | Stainless Steel | 4.7002 |  | 300 | 12/15/2015 12:00:00 AM
PT Coupling | EHP522-64-100 | 4.58 | 4.598 | 0.29 | 0.299 | Cam and Groove | Stainless Steel | 1400340H | 40CHD SS SLS | 54040422 | Ferrule | Steel | 4.7002 |  | 300 | 12/15/2015 12:00:00 AM
PT Coupling | EHP522-64-100 | 4.58 | 4.598 | 0.29 | 0.299 | Cam and Groove | Stainless Steel | 1400340H | 40CHD SS SLS | 54240422 | Sleeve | Steel | 4.7002 |  | 300 | 12/15/2015 12:00:00 AM
PT Coupling | EHP522-64-100 | 4.58 | 4.598 | 0.29 | 0.299 | Cam and Groove | Stainless Steel | 1400540H | 40EHD SS | 54940422 | Sleeve | Aluminum | 4.7002 |  | 300 | 12/15/2015 12:00:00 AM
PT Coupling | EHP522-64-100 | 4.58 | 4.598 | 0.29 | 0.299 | Cam and Groove | Stainless Steel | 1400540H | 40EHD SS | 56040422 | Ferrule | Aluminum | 4.7002 |  | 300 | 12/15/2015 12:00:00 AM
PT Coupling | EHP522-64-100 | 4.58 | 4.598 | 0.29 | 0.299 | Cam and Groove | Stainless Steel | 1400540H | 40EHD SS | 54140422 | Ferrule | Stainless Steel | 4.7002 |  | 300 | 12/15/2015 12:00:00 AM
PT Coupling | EHP522-64-100 | 4.58 | 4.598 | 0.29 | 0.299 | Cam and Groove | Stainless Steel | 1400540H | 40EHD SS | 54340422 | Sleeve | Stainless Steel | 4.7002 |  | 300 | 12/15/2015 12:00:00 AM
PT Coupling | EHP522-64-100 | 4.58 | 4.598 | 0.29 | 0.299 | Cam and Groove | Stainless Steel | 1400540H | 40EHD SS | 54040422 | Ferrule | Steel | 4.7002 |  | 300 | 12/15/2015 12:00:00 AM
PT Coupling | EHP522-64-100 | 4.58 | 4.598 | 0.29 | 0.299 | Cam and Groove | Stainless Steel | 1400540H | 40EHD SS | 54240422 | Sleeve | Steel | 4.7002 |  | 300 | 12/15/2015 12:00:00 AM
PT Coupling | EHP522-64-100 | 4.58 | 4.598 | 0.29 | 0.299 | Interlocking Crimp Stem | Stainless Steel | 5714002 | 40TMC50SS BODY | 54940422 | Sleeve | Aluminum | 4.7002 |  | 500 | 12/15/2015 12:00:00 AM
PT Coupling | EHP522-64-100 | 4.58 | 4.598 | 0.29 | 0.299 | Interlocking Crimp Stem | Stainless Steel | 5714002 | 40TMC50SS BODY | 56040422 | Ferrule | Aluminum | 4.7002 |  | 500 | 12/15/2015 12:00:00 AM
PT Coupling | EHP522-64-100 | 4.58 | 4.598 | 0.29 | 0.299 | Interlocking Crimp Stem | Stainless Steel | 5714002 | 40TMC50SS BODY | 54140422 | Ferrule | Stainless Steel | 4.7002 |  | 500 | 12/15/2015 12:00:00 AM
PT Coupling | EHP522-64-100 | 4.58 | 4.598 | 0.29 | 0.299 | Interlocking Crimp Stem | Stainless Steel | 5714002 | 40TMC50SS BODY | 54340422 | Sleeve | Stainless Steel | 4.7002 |  | 500 | 12/15/2015 12:00:00 AM
PT Coupling | EHP522-64-100 | 4.58 | 4.598 | 0.29 | 0.299 | Interlocking Crimp Stem | Stainless Steel | 5714002 | 40TMC50SS BODY | 54040422 | Ferrule | Steel | 4.7002 |  | 500 | 12/15/2015 12:00:00 AM
PT Coupling | EHP522-64-100 | 4.58 | 4.598 | 0.29 | 0.299 | Interlocking Crimp Stem | Stainless Steel | 5714002 | 40TMC50SS BODY | 54240422 | Sleeve | Steel | 4.7002 |  | 500 | 12/15/2015 12:00:00 AM
PT Coupling | EHP522-64-100 | 4.58 | 4.598 | 0.29 | 0.299 | Interlocking Crimp Stem | Stainless Steel | 5714014 | 40WC50SS BODY 304SS | 54940422 | Sleeve | Aluminum | 4.7002 |  | 500 | 12/15/2015 12:00:00 AM
PT Coupling | EHP522-64-100 | 4.58 | 4.598 | 0.29 | 0.299 | Interlocking Crimp Stem | Stainless Steel | 5714014 | 40WC50SS BODY 304SS | 56040422 | Ferrule | Aluminum | 4.7002 |  | 500 | 12/15/2015 12:00:00 AM
PT Coupling | EHP522-64-100 | 4.58 | 4.598 | 0.29 | 0.299 | Interlocking Crimp Stem | Stainless Steel | 5714014 | 40WC50SS BODY 304SS | 54140422 | Ferrule | Stainless Steel | 4.7002 |  | 500 | 12/15/2015 12:00:00 AM
PT Coupling | EHP522-64-100 | 4.58 | 4.598 | 0.29 | 0.299 | Interlocking Crimp Stem | Stainless Steel | 5714014 | 40WC50SS BODY 304SS | 54340422 | Sleeve | Stainless Steel | 4.7002 |  | 500 | 12/15/2015 12:00:00 AM
PT Coupling | EHP522-64-100 | 4.58 | 4.598 | 0.29 | 0.299 | Interlocking Crimp Stem | Stainless Steel | 5714014 | 40WC50SS BODY 304SS | 54040422 | Ferrule | Steel | 4.7002 |  | 500 | 12/15/2015 12:00:00 AM
PT Coupling | EHP522-64-100 | 4.58 | 4.598 | 0.29 | 0.299 | Interlocking Crimp Stem | Stainless Steel | 5714014 | 40WC50SS BODY 304SS | 54240422 | Sleeve | Steel | 4.7002 |  | 500 | 12/15/2015 12:00:00 AM
PT Coupling | EHP522-64-100 | 4.58 | 4.598 | 0.29 | 0.299 | Interlocking Crimp Stem | Stainless Steel | 5714016 | 40VC50SS BODY | 54940422 | Sleeve | Aluminum | 4.7002 |  | 500 | 12/15/2015 12:00:00 AM
PT Coupling | EHP522-64-100 | 4.58 | 4.598 | 0.29 | 0.299 | Interlocking Crimp Stem | Stainless Steel | 5714016 | 40VC50SS BODY | 56040422 | Ferrule | Aluminum | 4.7002 |  | 500 | 12/15/2015 12:00:00 AM
PT Coupling | EHP522-64-100 | 4.58 | 4.598 | 0.29 | 0.299 | Interlocking Crimp Stem | Stainless Steel | 5714016 | 40VC50SS BODY | 54140422 | Ferrule | Stainless Steel | 4.7002 |  | 500 | 12/15/2015 12:00:00 AM
PT Coupling | EHP522-64-100 | 4.58 | 4.598 | 0.29 | 0.299 | Interlocking Crimp Stem | Stainless Steel | 5714016 | 40VC50SS BODY | 54340422 | Sleeve | Stainless Steel | 4.7002 |  | 500 | 12/15/2015 12:00:00 AM
PT Coupling | EHP522-64-100 | 4.58 | 4.598 | 0.29 | 0.299 | Interlocking Crimp Stem | Stainless Steel | 5714016 | 40VC50SS BODY | 54040422 | Ferrule | Steel | 4.7002 |  | 500 | 12/15/2015 12:00:00 AM
PT Coupling | EHP522-64-100 | 4.58 | 4.598 | 0.29 | 0.299 | Interlocking Crimp Stem | Stainless Steel | 5714016 | 40VC50SS BODY | 54240422 | Sleeve | Steel | 4.7002 |  | 500 | 12/15/2015 12:00:00 AM
PT Coupling | EHP522-64-100 | 4.58 | 4.598 | 0.29 | 0.299 | Interlocking Crimp Stem | Steel | 5704002 | 40TMC50CS BODY | 54940422 | Sleeve | Aluminum | 4.7002 |  | 500 | 12/15/2015 12:00:00 AM
PT Coupling | EHP522-64-100 | 4.58 | 4.598 | 0.29 | 0.299 | Interlocking Crimp Stem | Steel | 5704002 | 40TMC50CS BODY | 56040422 | Ferrule | Aluminum | 4.7002 |  | 500 | 12/15/2015 12:00:00 AM
PT Coupling | EHP522-64-100 | 4.58 | 4.598 | 0.29 | 0.299 | Interlocking Crimp Stem | Steel | 5704002 | 40TMC50CS BODY | 54140422 | Ferrule | Stainless Steel | 4.7002 |  | 500 | 12/15/2015 12:00:00 AM
PT Coupling | EHP522-64-100 | 4.58 | 4.598 | 0.29 | 0.299 | Interlocking Crimp Stem | Steel | 5704002 | 40TMC50CS BODY | 54340422 | Sleeve | Stainless Steel | 4.7002 |  | 500 | 12/15/2015 12:00:00 AM
PT Coupling | EHP522-64-100 | 4.58 | 4.598 | 0.29 | 0.299 | Interlocking Crimp Stem | Steel | 5704002 | 40TMC50CS BODY | 54040422 | Ferrule | Steel | 4.7002 |  | 500 | 12/15/2015 12:00:00 AM
PT Coupling | EHP522-64-100 | 4.58 | 4.598 | 0.29 | 0.299 | Interlocking Crimp Stem | Steel | 5704002 | 40TMC50CS BODY | 54240422 | Sleeve | Steel | 4.7002 |  | 500 | 12/15/2015 12:00:00 AM
PT Coupling | EHP522-64-100 | 4.58 | 4.598 | 0.29 | 0.299 | Interlocking Crimp Stem | Steel | 5704014 | 40WC50CS BODY | 54940422 | Sleeve | Aluminum | 4.7002 |  | 500 | 12/15/2015 12:00:00 AM
PT Coupling | EHP522-64-100 | 4.58 | 4.598 | 0.29 | 0.299 | Interlocking Crimp Stem | Steel | 5704014 | 40WC50CS BODY | 56040422 | Ferrule | Aluminum | 4.7002 |  | 500 | 12/15/2015 12:00:00 AM
PT Coupling | EHP522-64-100 | 4.58 | 4.598 | 0.29 | 0.299 | Interlocking Crimp Stem | Steel | 5704014 | 40WC50CS BODY | 54140422 | Ferrule | Stainless Steel | 4.7002 |  | 500 | 12/15/2015 12:00:00 AM
PT Coupling | EHP522-64-100 | 4.58 | 4.598 | 0.29 | 0.299 | Interlocking Crimp Stem | Steel | 5704014 | 40WC50CS BODY | 54340422 | Sleeve | Stainless Steel | 4.7002 |  | 500 | 12/15/2015 12:00:00 AM
PT Coupling | EHP522-64-100 | 4.58 | 4.598 | 0.29 | 0.299 | Interlocking Crimp Stem | Steel | 5704014 | 40WC50CS BODY | 54040422 | Ferrule | Steel | 4.7002 |  | 500 | 12/15/2015 12:00:00 AM
PT Coupling | EHP522-64-100 | 4.58 | 4.598 | 0.29 | 0.299 | Interlocking Crimp Stem | Steel | 5704014 | 40WC50CS BODY | 54240422 | Sleeve | Steel | 4.7002 |  | 500 | 12/15/2015 12:00:00 AM
PT Coupling | EHP522-64-100 | 4.58 | 4.598 | 0.29 | 0.299 | Interlocking Crimp Stem | Steel | 5704016 | 40VC50CS BODY | 54940422 | Sleeve | Aluminum | 4.7002 |  | 500 | 12/15/2015 12:00:00 AM
PT Coupling | EHP522-64-100 | 4.58 | 4.598 | 0.29 | 0.299 | Interlocking Crimp Stem | Steel | 5704016 | 40VC50CS BODY | 56040422 | Ferrule | Aluminum | 4.7002 |  | 500 | 12/15/2015 12:00:00 AM
PT Coupling | EHP522-64-100 | 4.58 | 4.598 | 0.29 | 0.299 | Interlocking Crimp Stem | Steel | 5704016 | 40VC50CS BODY | 54140422 | Ferrule | Stainless Steel | 4.7002 |  | 500 | 12/15/2015 12:00:00 AM
PT Coupling | EHP522-64-100 | 4.58 | 4.598 | 0.29 | 0.299 | Interlocking Crimp Stem | Steel | 5704016 | 40VC50CS BODY | 54340422 | Sleeve | Stainless Steel | 4.7002 |  | 500 | 12/15/2015 12:00:00 AM
PT Coupling | EHP522-64-100 | 4.58 | 4.598 | 0.29 | 0.299 | Interlocking Crimp Stem | Steel | 5704016 | 40VC50CS BODY | 54040422 | Ferrule | Steel | 4.7002 |  | 500 | 12/15/2015 12:00:00 AM
PT Coupling | EHP522-64-100 | 4.58 | 4.598 | 0.29 | 0.299 | Interlocking Crimp Stem | Steel | 5704016 | 40VC50CS BODY | 54240422 | Sleeve | Steel | 4.7002 |  | 500 | 12/15/2015 12:00:00 AM
Dixon | EHP522-64-100 | 4.586 | 4.601 | 0.293 | 0.3 | King Crimp Nipple | Steel | STC40CS | KingCrimp King Combination Nipple | CF400-7CS | Ferrule | Steel | 4.646 |  | 300 | 12/14/2015 12:00:00 AM
PT Coupling | EHP522-64-100 | 4.6 | 4.618 | 0.3 | 0.309 | Cam and Groove | Aluminum | 1000340H | 40CHD ALUM SLS | 54940422 | Sleeve | Aluminum | 4.7158 |  | 300 | 12/15/2015 12:00:00 AM
PT Coupling | EHP522-64-100 | 4.6 | 4.618 | 0.3 | 0.309 | Cam and Groove | Aluminum | 1000340H | 40CHD ALUM SLS | 56040422 | Ferrule | Aluminum | 4.7158 |  | 300 | 12/15/2015 12:00:00 AM
PT Coupling | EHP522-64-100 | 4.6 | 4.618 | 0.3 | 0.309 | Cam and Groove | Aluminum | 1000340H | 40CHD ALUM SLS | 54140422 | Ferrule | Stainless Steel | 4.7158 |  | 300 | 12/15/2015 12:00:00 AM
PT Coupling | EHP522-64-100 | 4.6 | 4.618 | 0.3 | 0.309 | Cam and Groove | Aluminum | 1000340H | 40CHD ALUM SLS | 54340422 | Sleeve | Stainless Steel | 4.7158 |  | 300 | 12/15/2015 12:00:00 AM
PT Coupling | EHP522-64-100 | 4.6 | 4.618 | 0.3 | 0.309 | Cam and Groove | Aluminum | 1000340H | 40CHD ALUM SLS | 54040422 | Ferrule | Steel | 4.7158 |  | 300 | 12/15/2015 12:00:00 AM
PT Coupling | EHP522-64-100 | 4.6 | 4.618 | 0.3 | 0.309 | Cam and Groove | Aluminum | 1000340H | 40CHD ALUM SLS | 54240422 | Sleeve | Steel | 4.7158 |  | 300 | 12/15/2015 12:00:00 AM
PT Coupling | EHP522-64-100 | 4.6 | 4.618 | 0.3 | 0.309 | Cam and Groove | Aluminum | 1000540H | 40EHD ALUM | 54940422 | Sleeve | Aluminum | 4.7158 |  | 300 | 12/15/2015 12:00:00 AM
PT Coupling | EHP522-64-100 | 4.6 | 4.618 | 0.3 | 0.309 | Cam and Groove | Aluminum | 1000540H | 40EHD ALUM | 56040422 | Ferrule | Aluminum | 4.7158 |  | 300 | 12/15/2015 12:00:00 AM
PT Coupling | EHP522-64-100 | 4.6 | 4.618 | 0.3 | 0.309 | Cam and Groove | Aluminum | 1000540H | 40EHD ALUM | 54140422 | Ferrule | Stainless Steel | 4.7158 |  | 300 | 12/15/2015 12:00:00 AM
PT Coupling | EHP522-64-100 | 4.6 | 4.618 | 0.3 | 0.309 | Cam and Groove | Aluminum | 1000540H | 40EHD ALUM | 54340422 | Sleeve | Stainless Steel | 4.7158 |  | 300 | 12/15/2015 12:00:00 AM
PT Coupling | EHP522-64-100 | 4.6 | 4.618 | 0.3 | 0.309 | Cam and Groove | Aluminum | 1000540H | 40EHD ALUM | 54040422 | Ferrule | Steel | 4.7158 |  | 300 | 12/15/2015 12:00:00 AM
PT Coupling | EHP522-64-100 | 4.6 | 4.618 | 0.3 | 0.309 | Cam and Groove | Aluminum | 1000540H | 40EHD ALUM | 54240422 | Sleeve | Steel | 4.7158 |  | 300 | 12/15/2015 12:00:00 AM
PT Coupling | EHP522-64-100 | 4.6 | 4.618 | 0.3 | 0.309 | Cam and Groove | Aluminum | 1070340H | 40CHD ALUM SLB | 54940422 | Sleeve | Aluminum | 4.7158 |  | 300 | 12/15/2015 12:00:00 AM
PT Coupling | EHP522-64-100 | 4.6 | 4.618 | 0.3 | 0.309 | Cam and Groove | Aluminum | 1070340H | 40CHD ALUM SLB | 56040422 | Ferrule | Aluminum | 4.7158 |  | 300 | 12/15/2015 12:00:00 AM
PT Coupling | EHP522-64-100 | 4.6 | 4.618 | 0.3 | 0.309 | Cam and Groove | Aluminum | 1070340H | 40CHD ALUM SLB | 54140422 | Ferrule | Stainless Steel | 4.7158 |  | 300 | 12/15/2015 12:00:00 AM
PT Coupling | EHP522-64-100 | 4.6 | 4.618 | 0.3 | 0.309 | Cam and Groove | Aluminum | 1070340H | 40CHD ALUM SLB | 54340422 | Sleeve | Stainless Steel | 4.7158 |  | 300 | 12/15/2015 12:00:00 AM
PT Coupling | EHP522-64-100 | 4.6 | 4.618 | 0.3 | 0.309 | Cam and Groove | Aluminum | 1070340H | 40CHD ALUM SLB | 54040422 | Ferrule | Steel | 4.7158 |  | 300 | 12/15/2015 12:00:00 AM
PT Coupling | EHP522-64-100 | 4.6 | 4.618 | 0.3 | 0.309 | Cam and Groove | Aluminum | 1070340H | 40CHD ALUM SLB | 54240422 | Sleeve | Steel | 4.7158 |  | 300 | 12/15/2015 12:00:00 AM
PT Coupling | EHP522-64-100 | 4.6 | 4.618 | 0.3 | 0.309 | Interlocking Crimp Stem | Aluminum | 5744002 | 40TMC50AL BODY | 54940422 | Sleeve | Aluminum | 4.7158 |  | 500 | 12/15/2015 12:00:00 AM
PT Coupling | EHP522-64-100 | 4.6 | 4.618 | 0.3 | 0.309 | Interlocking Crimp Stem | Aluminum | 5744002 | 40TMC50AL BODY | 56040422 | Ferrule | Aluminum | 4.7158 |  | 500 | 12/15/2015 12:00:00 AM
PT Coupling | EHP522-64-100 | 4.6 | 4.618 | 0.3 | 0.309 | Interlocking Crimp Stem | Aluminum | 5744002 | 40TMC50AL BODY | 54140422 | Ferrule | Stainless Steel | 4.7158 |  | 500 | 12/15/2015 12:00:00 AM
PT Coupling | EHP522-64-100 | 4.6 | 4.618 | 0.3 | 0.309 | Interlocking Crimp Stem | Aluminum | 5744002 | 40TMC50AL BODY | 54340422 | Sleeve | Stainless Steel | 4.7158 |  | 500 | 12/15/2015 12:00:00 AM
PT Coupling | EHP522-64-100 | 4.6 | 4.618 | 0.3 | 0.309 | Interlocking Crimp Stem | Aluminum | 5744002 | 40TMC50AL BODY | 54040422 | Ferrule | Steel | 4.7158 |  | 500 | 12/15/2015 12:00:00 AM
PT Coupling | EHP522-64-100 | 4.6 | 4.618 | 0.3 | 0.309 | Interlocking Crimp Stem | Aluminum | 5744002 | 40TMC50AL BODY | 54240422 | Sleeve | Steel | 4.7158 |  | 500 | 12/15/2015 12:00:00 AM
PT Coupling | EHP522-64-100 | 4.6 | 4.618 | 0.3 | 0.309 | Interlocking Crimp Stem | Aluminum | 5744014 | 40WC50AL | 54940422 | Sleeve | Aluminum | 4.7158 |  | 500 | 12/15/2015 12:00:00 AM
PT Coupling | EHP522-64-100 | 4.6 | 4.618 | 0.3 | 0.309 | Interlocking Crimp Stem | Aluminum | 5744014 | 40WC50AL | 56040422 | Ferrule | Aluminum | 4.7158 |  | 500 | 12/15/2015 12:00:00 AM
PT Coupling | EHP522-64-100 | 4.6 | 4.618 | 0.3 | 0.309 | Interlocking Crimp Stem | Aluminum | 5744014 | 40WC50AL | 54140422 | Ferrule | Stainless Steel | 4.7158 |  | 500 | 12/15/2015 12:00:00 AM
PT Coupling | EHP522-64-100 | 4.6 | 4.618 | 0.3 | 0.309 | Interlocking Crimp Stem | Aluminum | 5744014 | 40WC50AL | 54340422 | Sleeve | Stainless Steel | 4.7158 |  | 500 | 12/15/2015 12:00:00 AM
PT Coupling | EHP522-64-100 | 4.6 | 4.618 | 0.3 | 0.309 | Interlocking Crimp Stem | Aluminum | 5744014 | 40WC50AL | 54040422 | Ferrule | Steel | 4.7158 |  | 500 | 12/15/2015 12:00:00 AM
PT Coupling | EHP522-64-100 | 4.6 | 4.618 | 0.3 | 0.309 | Interlocking Crimp Stem | Aluminum | 5744014 | 40WC50AL | 54240422 | Sleeve | Steel | 4.7158 |  | 500 | 12/15/2015 12:00:00 AM
PT Coupling | EHP522-64-100 | 4.6 | 4.618 | 0.3 | 0.309 | Cam and Groove | Brass | 1200340H | 40CHD BRASS SLB | 54940422 | Sleeve | Aluminum | 4.7158 |  | 300 | 12/15/2015 12:00:00 AM
PT Coupling | EHP522-64-100 | 4.6 | 4.618 | 0.3 | 0.309 | Cam and Groove | Brass | 1200340H | 40CHD BRASS SLB | 56040422 | Ferrule | Aluminum | 4.7158 |  | 300 | 12/15/2015 12:00:00 AM
PT Coupling | EHP522-64-100 | 4.6 | 4.618 | 0.3 | 0.309 | Cam and Groove | Brass | 1200340H | 40CHD BRASS SLB | 54140422 | Ferrule | Stainless Steel | 4.7158 |  | 300 | 12/15/2015 12:00:00 AM
PT Coupling | EHP522-64-100 | 4.6 | 4.618 | 0.3 | 0.309 | Cam and Groove | Brass | 1200340H | 40CHD BRASS SLB | 54340422 | Sleeve | Stainless Steel | 4.7158 |  | 300 | 12/15/2015 12:00:00 AM
PT Coupling | EHP522-64-100 | 4.6 | 4.618 | 0.3 | 0.309 | Cam and Groove | Brass | 1200340H | 40CHD BRASS SLB | 54040422 | Ferrule | Steel | 4.7158 |  | 300 | 12/15/2015 12:00:00 AM
PT Coupling | EHP522-64-100 | 4.6 | 4.618 | 0.3 | 0.309 | Cam and Groove | Brass | 1200340H | 40CHD BRASS SLB | 54240422 | Sleeve | Steel | 4.7158 |  | 300 | 12/15/2015 12:00:00 AM
PT Coupling | EHP522-64-100 | 4.6 | 4.618 | 0.3 | 0.309 | Cam and Groove | Brass | 1200540H | 40EHD BRASS | 54940422 | Sleeve | Aluminum | 4.7158 |  | 300 | 12/15/2015 12:00:00 AM
PT Coupling | EHP522-64-100 | 4.6 | 4.618 | 0.3 | 0.309 | Cam and Groove | Brass | 1200540H | 40EHD BRASS | 56040422 | Ferrule | Aluminum | 4.7158 |  | 300 | 12/15/2015 12:00:00 AM
PT Coupling | EHP522-64-100 | 4.6 | 4.618 | 0.3 | 0.309 | Cam and Groove | Brass | 1200540H | 40EHD BRASS | 54140422 | Ferrule | Stainless Steel | 4.7158 |  | 300 | 12/15/2015 12:00:00 AM
PT Coupling | EHP522-64-100 | 4.6 | 4.618 | 0.3 | 0.309 | Cam and Groove | Brass | 1200540H | 40EHD BRASS | 54340422 | Sleeve | Stainless Steel | 4.7158 |  | 300 | 12/15/2015 12:00:00 AM
PT Coupling | EHP522-64-100 | 4.6 | 4.618 | 0.3 | 0.309 | Cam and Groove | Brass | 1200540H | 40EHD BRASS | 54040422 | Ferrule | Steel | 4.7158 |  | 300 | 12/15/2015 12:00:00 AM
PT Coupling | EHP522-64-100 | 4.6 | 4.618 | 0.3 | 0.309 | Cam and Groove | Brass | 1200540H | 40EHD BRASS | 54240422 | Sleeve | Steel | 4.7158 |  | 300 | 12/15/2015 12:00:00 AM
PT Coupling | EHP522-64-100 | 4.6 | 4.618 | 0.3 | 0.309 | Cam and Groove | Ductile Iron | 1800340H | 40CHD DUCTILE SLS | 54940422 | Sleeve | Aluminum | 4.7158 |  | 300 | 12/15/2015 12:00:00 AM
PT Coupling | EHP522-64-100 | 4.6 | 4.618 | 0.3 | 0.309 | Cam and Groove | Ductile Iron | 1800340H | 40CHD DUCTILE SLS | 56040422 | Ferrule | Aluminum | 4.7158 |  | 300 | 12/15/2015 12:00:00 AM
PT Coupling | EHP522-64-100 | 4.6 | 4.618 | 0.3 | 0.309 | Cam and Groove | Ductile Iron | 1800340H | 40CHD DUCTILE SLS | 54140422 | Ferrule | Stainless Steel | 4.7158 |  | 300 | 12/15/2015 12:00:00 AM
PT Coupling | EHP522-64-100 | 4.6 | 4.618 | 0.3 | 0.309 | Cam and Groove | Ductile Iron | 1800340H | 40CHD DUCTILE SLS | 54340422 | Sleeve | Stainless Steel | 4.7158 |  | 300 | 12/15/2015 12:00:00 AM
PT Coupling | EHP522-64-100 | 4.6 | 4.618 | 0.3 | 0.309 | Cam and Groove | Ductile Iron | 1800340H | 40CHD DUCTILE SLS | 54040422 | Ferrule | Steel | 4.7158 |  | 300 | 12/15/2015 12:00:00 AM
PT Coupling | EHP522-64-100 | 4.6 | 4.618 | 0.3 | 0.309 | Cam and Groove | Ductile Iron | 1800340H | 40CHD DUCTILE SLS | 54240422 | Sleeve | Steel | 4.7158 |  | 300 | 12/15/2015 12:00:00 AM
PT Coupling | EHP522-64-100 | 4.6 | 4.618 | 0.3 | 0.309 | Cam and Groove | Ductile Iron | 68754000 | 40EHD DUCTILE | 54940422 | Sleeve | Aluminum | 4.7158 |  | 300 | 12/15/2015 12:00:00 AM
PT Coupling | EHP522-64-100 | 4.6 | 4.618 | 0.3 | 0.309 | Cam and Groove | Ductile Iron | 68754000 | 40EHD DUCTILE | 56040422 | Ferrule | Aluminum | 4.7158 |  | 300 | 12/15/2015 12:00:00 AM
PT Coupling | EHP522-64-100 | 4.6 | 4.618 | 0.3 | 0.309 | Cam and Groove | Ductile Iron | 68754000 | 40EHD DUCTILE | 54140422 | Ferrule | Stainless Steel | 4.7158 |  | 300 | 12/15/2015 12:00:00 AM
PT Coupling | EHP522-64-100 | 4.6 | 4.618 | 0.3 | 0.309 | Cam and Groove | Ductile Iron | 68754000 | 40EHD DUCTILE | 54340422 | Sleeve | Stainless Steel | 4.7158 |  | 300 | 12/15/2015 12:00:00 AM
PT Coupling | EHP522-64-100 | 4.6 | 4.618 | 0.3 | 0.309 | Cam and Groove | Ductile Iron | 68754000 | 40EHD DUCTILE | 54040422 | Ferrule | Steel | 4.7158 |  | 300 | 12/15/2015 12:00:00 AM
PT Coupling | EHP522-64-100 | 4.6 | 4.618 | 0.3 | 0.309 | Cam and Groove | Ductile Iron | 68754000 | 40EHD DUCTILE | 54240422 | Sleeve | Steel | 4.7158 |  | 300 | 12/15/2015 12:00:00 AM
PT Coupling | EHP522-64-100 | 4.6 | 4.618 | 0.3 | 0.309 | Cam and Groove | Stainless Steel | 1400340H | 40CHD SS SLS | 54940422 | Sleeve | Aluminum | 4.7158 |  | 300 | 12/15/2015 12:00:00 AM
PT Coupling | EHP522-64-100 | 4.6 | 4.618 | 0.3 | 0.309 | Cam and Groove | Stainless Steel | 1400340H | 40CHD SS SLS | 56040422 | Ferrule | Aluminum | 4.7158 |  | 300 | 12/15/2015 12:00:00 AM
PT Coupling | EHP522-64-100 | 4.6 | 4.618 | 0.3 | 0.309 | Cam and Groove | Stainless Steel | 1400340H | 40CHD SS SLS | 54140422 | Ferrule | Stainless Steel | 4.7158 |  | 300 | 12/15/2015 12:00:00 AM
PT Coupling | EHP522-64-100 | 4.6 | 4.618 | 0.3 | 0.309 | Cam and Groove | Stainless Steel | 1400340H | 40CHD SS SLS | 54340422 | Sleeve | Stainless Steel | 4.7158 |  | 300 | 12/15/2015 12:00:00 AM
PT Coupling | EHP522-64-100 | 4.6 | 4.618 | 0.3 | 0.309 | Cam and Groove | Stainless Steel | 1400340H | 40CHD SS SLS | 54040422 | Ferrule | Steel | 4.7158 |  | 300 | 12/15/2015 12:00:00 AM
PT Coupling | EHP522-64-100 | 4.6 | 4.618 | 0.3 | 0.309 | Cam and Groove | Stainless Steel | 1400340H | 40CHD SS SLS | 54240422 | Sleeve | Steel | 4.7158 |  | 300 | 12/15/2015 12:00:00 AM
PT Coupling | EHP522-64-100 | 4.6 | 4.618 | 0.3 | 0.309 | Cam and Groove | Stainless Steel | 1400540H | 40EHD SS | 54940422 | Sleeve | Aluminum | 4.7158 |  | 300 | 12/15/2015 12:00:00 AM
PT Coupling | EHP522-64-100 | 4.6 | 4.618 | 0.3 | 0.309 | Cam and Groove | Stainless Steel | 1400540H | 40EHD SS | 56040422 | Ferrule | Aluminum | 4.7158 |  | 300 | 12/15/2015 12:00:00 AM
PT Coupling | EHP522-64-100 | 4.6 | 4.618 | 0.3 | 0.309 | Cam and Groove | Stainless Steel | 1400540H | 40EHD SS | 54140422 | Ferrule | Stainless Steel | 4.7158 |  | 300 | 12/15/2015 12:00:00 AM
PT Coupling | EHP522-64-100 | 4.6 | 4.618 | 0.3 | 0.309 | Cam and Groove | Stainless Steel | 1400540H | 40EHD SS | 54340422 | Sleeve | Stainless Steel | 4.7158 |  | 300 | 12/15/2015 12:00:00 AM
PT Coupling | EHP522-64-100 | 4.6 | 4.618 | 0.3 | 0.309 | Cam and Groove | Stainless Steel | 1400540H | 40EHD SS | 54040422 | Ferrule | Steel | 4.7158 |  | 300 | 12/15/2015 12:00:00 AM
PT Coupling | EHP522-64-100 | 4.6 | 4.618 | 0.3 | 0.309 | Cam and Groove | Stainless Steel | 1400540H | 40EHD SS | 54240422 | Sleeve | Steel | 4.7158 |  | 300 | 12/15/2015 12:00:00 AM
PT Coupling | EHP522-64-100 | 4.6 | 4.618 | 0.3 | 0.309 | Interlocking Crimp Stem | Stainless Steel | 5714002 | 40TMC50SS BODY | 54940422 | Sleeve | Aluminum | 4.7158 |  | 500 | 12/15/2015 12:00:00 AM
PT Coupling | EHP522-64-100 | 4.6 | 4.618 | 0.3 | 0.309 | Interlocking Crimp Stem | Stainless Steel | 5714002 | 40TMC50SS BODY | 56040422 | Ferrule | Aluminum | 4.7158 |  | 500 | 12/15/2015 12:00:00 AM
PT Coupling | EHP522-64-100 | 4.6 | 4.618 | 0.3 | 0.309 | Interlocking Crimp Stem | Stainless Steel | 5714002 | 40TMC50SS BODY | 54140422 | Ferrule | Stainless Steel | 4.7158 |  | 500 | 12/15/2015 12:00:00 AM
PT Coupling | EHP522-64-100 | 4.6 | 4.618 | 0.3 | 0.309 | Interlocking Crimp Stem | Stainless Steel | 5714002 | 40TMC50SS BODY | 54340422 | Sleeve | Stainless Steel | 4.7158 |  | 500 | 12/15/2015 12:00:00 AM
PT Coupling | EHP522-64-100 | 4.6 | 4.618 | 0.3 | 0.309 | Interlocking Crimp Stem | Stainless Steel | 5714002 | 40TMC50SS BODY | 54040422 | Ferrule | Steel | 4.7158 |  | 500 | 12/15/2015 12:00:00 AM
PT Coupling | EHP522-64-100 | 4.6 | 4.618 | 0.3 | 0.309 | Interlocking Crimp Stem | Stainless Steel | 5714002 | 40TMC50SS BODY | 54240422 | Sleeve | Steel | 4.7158 |  | 500 | 12/15/2015 12:00:00 AM
PT Coupling | EHP522-64-100 | 4.6 | 4.618 | 0.3 | 0.309 | Interlocking Crimp Stem | Stainless Steel | 5714014 | 40WC50SS BODY 304SS | 54940422 | Sleeve | Aluminum | 4.7158 |  | 500 | 12/15/2015 12:00:00 AM
PT Coupling | EHP522-64-100 | 4.6 | 4.618 | 0.3 | 0.309 | Interlocking Crimp Stem | Stainless Steel | 5714014 | 40WC50SS BODY 304SS | 56040422 | Ferrule | Aluminum | 4.7158 |  | 500 | 12/15/2015 12:00:00 AM
PT Coupling | EHP522-64-100 | 4.6 | 4.618 | 0.3 | 0.309 | Interlocking Crimp Stem | Stainless Steel | 5714014 | 40WC50SS BODY 304SS | 54140422 | Ferrule | Stainless Steel | 4.7158 |  | 500 | 12/15/2015 12:00:00 AM
PT Coupling | EHP522-64-100 | 4.6 | 4.618 | 0.3 | 0.309 | Interlocking Crimp Stem | Stainless Steel | 5714014 | 40WC50SS BODY 304SS | 54340422 | Sleeve | Stainless Steel | 4.7158 |  | 500 | 12/15/2015 12:00:00 AM
PT Coupling | EHP522-64-100 | 4.6 | 4.618 | 0.3 | 0.309 | Interlocking Crimp Stem | Stainless Steel | 5714014 | 40WC50SS BODY 304SS | 54040422 | Ferrule | Steel | 4.7158 |  | 500 | 12/15/2015 12:00:00 AM
PT Coupling | EHP522-64-100 | 4.6 | 4.618 | 0.3 | 0.309 | Interlocking Crimp Stem | Stainless Steel | 5714014 | 40WC50SS BODY 304SS | 54240422 | Sleeve | Steel | 4.7158 |  | 500 | 12/15/2015 12:00:00 AM
PT Coupling | EHP522-64-100 | 4.6 | 4.618 | 0.3 | 0.309 | Interlocking Crimp Stem | Stainless Steel | 5714016 | 40VC50SS BODY | 54940422 | Sleeve | Aluminum | 4.7158 |  | 500 | 12/15/2015 12:00:00 AM
PT Coupling | EHP522-64-100 | 4.6 | 4.618 | 0.3 | 0.309 | Interlocking Crimp Stem | Stainless Steel | 5714016 | 40VC50SS BODY | 56040422 | Ferrule | Aluminum | 4.7158 |  | 500 | 12/15/2015 12:00:00 AM
PT Coupling | EHP522-64-100 | 4.6 | 4.618 | 0.3 | 0.309 | Interlocking Crimp Stem | Stainless Steel | 5714016 | 40VC50SS BODY | 54140422 | Ferrule | Stainless Steel | 4.7158 |  | 500 | 12/15/2015 12:00:00 AM
PT Coupling | EHP522-64-100 | 4.6 | 4.618 | 0.3 | 0.309 | Interlocking Crimp Stem | Stainless Steel | 5714016 | 40VC50SS BODY | 54340422 | Sleeve | Stainless Steel | 4.7158 |  | 500 | 12/15/2015 12:00:00 AM
PT Coupling | EHP522-64-100 | 4.6 | 4.618 | 0.3 | 0.309 | Interlocking Crimp Stem | Stainless Steel | 5714016 | 40VC50SS BODY | 54040422 | Ferrule | Steel | 4.7158 |  | 500 | 12/15/2015 12:00:00 AM
PT Coupling | EHP522-64-100 | 4.6 | 4.618 | 0.3 | 0.309 | Interlocking Crimp Stem | Stainless Steel | 5714016 | 40VC50SS BODY | 54240422 | Sleeve | Steel | 4.7158 |  | 500 | 12/15/2015 12:00:00 AM
PT Coupling | EHP522-64-100 | 4.6 | 4.618 | 0.3 | 0.309 | Interlocking Crimp Stem | Steel | 5704002 | 40TMC50CS BODY | 54940422 | Sleeve | Aluminum | 4.7158 |  | 500 | 12/15/2015 12:00:00 AM
PT Coupling | EHP522-64-100 | 4.6 | 4.618 | 0.3 | 0.309 | Interlocking Crimp Stem | Steel | 5704002 | 40TMC50CS BODY | 56040422 | Ferrule | Aluminum | 4.7158 |  | 500 | 12/15/2015 12:00:00 AM
PT Coupling | EHP522-64-100 | 4.6 | 4.618 | 0.3 | 0.309 | Interlocking Crimp Stem | Steel | 5704002 | 40TMC50CS BODY | 54140422 | Ferrule | Stainless Steel | 4.7158 |  | 500 | 12/15/2015 12:00:00 AM
PT Coupling | EHP522-64-100 | 4.6 | 4.618 | 0.3 | 0.309 | Interlocking Crimp Stem | Steel | 5704002 | 40TMC50CS BODY | 54340422 | Sleeve | Stainless Steel | 4.7158 |  | 500 | 12/15/2015 12:00:00 AM
PT Coupling | EHP522-64-100 | 4.6 | 4.618 | 0.3 | 0.309 | Interlocking Crimp Stem | Steel | 5704002 | 40TMC50CS BODY | 54040422 | Ferrule | Steel | 4.7158 |  | 500 | 12/15/2015 12:00:00 AM
PT Coupling | EHP522-64-100 | 4.6 | 4.618 | 0.3 | 0.309 | Interlocking Crimp Stem | Steel | 5704002 | 40TMC50CS BODY | 54240422 | Sleeve | Steel | 4.7158 |  | 500 | 12/15/2015 12:00:00 AM
PT Coupling | EHP522-64-100 | 4.6 | 4.618 | 0.3 | 0.309 | Interlocking Crimp Stem | Steel | 5704014 | 40WC50CS BODY | 54940422 | Sleeve | Aluminum | 4.7158 |  | 500 | 12/15/2015 12:00:00 AM
PT Coupling | EHP522-64-100 | 4.6 | 4.618 | 0.3 | 0.309 | Interlocking Crimp Stem | Steel | 5704014 | 40WC50CS BODY | 56040422 | Ferrule | Aluminum | 4.7158 |  | 500 | 12/15/2015 12:00:00 AM
PT Coupling | EHP522-64-100 | 4.6 | 4.618 | 0.3 | 0.309 | Interlocking Crimp Stem | Steel | 5704014 | 40WC50CS BODY | 54140422 | Ferrule | Stainless Steel | 4.7158 |  | 500 | 12/15/2015 12:00:00 AM
PT Coupling | EHP522-64-100 | 4.6 | 4.618 | 0.3 | 0.309 | Interlocking Crimp Stem | Steel | 5704014 | 40WC50CS BODY | 54340422 | Sleeve | Stainless Steel | 4.7158 |  | 500 | 12/15/2015 12:00:00 AM
PT Coupling | EHP522-64-100 | 4.6 | 4.618 | 0.3 | 0.309 | Interlocking Crimp Stem | Steel | 5704014 | 40WC50CS BODY | 54040422 | Ferrule | Steel | 4.7158 |  | 500 | 12/15/2015 12:00:00 AM
PT Coupling | EHP522-64-100 | 4.6 | 4.618 | 0.3 | 0.309 | Interlocking Crimp Stem | Steel | 5704014 | 40WC50CS BODY | 54240422 | Sleeve | Steel | 4.7158 |  | 500 | 12/15/2015 12:00:00 AM
PT Coupling | EHP522-64-100 | 4.6 | 4.618 | 0.3 | 0.309 | Interlocking Crimp Stem | Steel | 5704016 | 40VC50CS BODY | 54940422 | Sleeve | Aluminum | 4.7158 |  | 500 | 12/15/2015 12:00:00 AM
PT Coupling | EHP522-64-100 | 4.6 | 4.618 | 0.3 | 0.309 | Interlocking Crimp Stem | Steel | 5704016 | 40VC50CS BODY | 56040422 | Ferrule | Aluminum | 4.7158 |  | 500 | 12/15/2015 12:00:00 AM
PT Coupling | EHP522-64-100 | 4.6 | 4.618 | 0.3 | 0.309 | Interlocking Crimp Stem | Steel | 5704016 | 40VC50CS BODY | 54140422 | Ferrule | Stainless Steel | 4.7158 |  | 500 | 12/15/2015 12:00:00 AM
PT Coupling | EHP522-64-100 | 4.6 | 4.618 | 0.3 | 0.309 | Interlocking Crimp Stem | Steel | 5704016 | 40VC50CS BODY | 54340422 | Sleeve | Stainless Steel | 4.7158 |  | 500 | 12/15/2015 12:00:00 AM
PT Coupling | EHP522-64-100 | 4.6 | 4.618 | 0.3 | 0.309 | Interlocking Crimp Stem | Steel | 5704016 | 40VC50CS BODY | 54040422 | Ferrule | Steel | 4.7158 |  | 500 | 12/15/2015 12:00:00 AM
PT Coupling | EHP522-64-100 | 4.6 | 4.618 | 0.3 | 0.309 | Interlocking Crimp Stem | Steel | 5704016 | 40VC50CS BODY | 54240422 | Sleeve | Steel | 4.7158 |  | 500 | 12/15/2015 12:00:00 AM
Dixon | EHP522-64-100 | 4.602 | 4.616 | 0.301 | 0.308 | King Crimp Nipple | Steel | STC40CS | KingCrimp King Combination Nipple | CF400-7CS | Ferrule | Steel | 4.658 |  | 300 | 12/14/2015 12:00:00 AM
Dixon | EHP522-64-100 | 4.617 | 4.632 | 0.309 | 0.315 | King Crimp Nipple | Steel | STC40CS | KingCrimp King Combination Nipple | CF400-7CS | Ferrule | Steel | 4.671 |  | 300 | 12/14/2015 12:00:00 AM
PT Coupling | EHP522-64-100 | 4.62 | 4.638 | 0.31 | 0.319 | Cam and Groove | Aluminum | 1000340H | 40CHD ALUM SLS | 54940422 | Sleeve | Aluminum | 4.7314 |  | 300 | 12/15/2015 12:00:00 AM
PT Coupling | EHP522-64-100 | 4.62 | 4.638 | 0.31 | 0.319 | Cam and Groove | Aluminum | 1000340H | 40CHD ALUM SLS | 56040422 | Ferrule | Aluminum | 4.7314 |  | 300 | 12/15/2015 12:00:00 AM
PT Coupling | EHP522-64-100 | 4.62 | 4.638 | 0.31 | 0.319 | Cam and Groove | Aluminum | 1000340H | 40CHD ALUM SLS | 54140422 | Ferrule | Stainless Steel | 4.7314 |  | 300 | 12/15/2015 12:00:00 AM
PT Coupling | EHP522-64-100 | 4.62 | 4.638 | 0.31 | 0.319 | Cam and Groove | Aluminum | 1000340H | 40CHD ALUM SLS | 54340422 | Sleeve | Stainless Steel | 4.7314 |  | 300 | 12/15/2015 12:00:00 AM
PT Coupling | EHP522-64-100 | 4.62 | 4.638 | 0.31 | 0.319 | Cam and Groove | Aluminum | 1000340H | 40CHD ALUM SLS | 54040422 | Ferrule | Steel | 4.7314 |  | 300 | 12/15/2015 12:00:00 AM
PT Coupling | EHP522-64-100 | 4.62 | 4.638 | 0.31 | 0.319 | Cam and Groove | Aluminum | 1000340H | 40CHD ALUM SLS | 54240422 | Sleeve | Steel | 4.7314 |  | 300 | 12/15/2015 12:00:00 AM
PT Coupling | EHP522-64-100 | 4.62 | 4.638 | 0.31 | 0.319 | Cam and Groove | Aluminum | 1000540H | 40EHD ALUM | 54940422 | Sleeve | Aluminum | 4.7314 |  | 300 | 12/15/2015 12:00:00 AM
PT Coupling | EHP522-64-100 | 4.62 | 4.638 | 0.31 | 0.319 | Cam and Groove | Aluminum | 1000540H | 40EHD ALUM | 56040422 | Ferrule | Aluminum | 4.7314 |  | 300 | 12/15/2015 12:00:00 AM
PT Coupling | EHP522-64-100 | 4.62 | 4.638 | 0.31 | 0.319 | Cam and Groove | Aluminum | 1000540H | 40EHD ALUM | 54140422 | Ferrule | Stainless Steel | 4.7314 |  | 300 | 12/15/2015 12:00:00 AM
PT Coupling | EHP522-64-100 | 4.62 | 4.638 | 0.31 | 0.319 | Cam and Groove | Aluminum | 1000540H | 40EHD ALUM | 54340422 | Sleeve | Stainless Steel | 4.7314 |  | 300 | 12/15/2015 12:00:00 AM
PT Coupling | EHP522-64-100 | 4.62 | 4.638 | 0.31 | 0.319 | Cam and Groove | Aluminum | 1000540H | 40EHD ALUM | 54040422 | Ferrule | Steel | 4.7314 |  | 300 | 12/15/2015 12:00:00 AM
PT Coupling | EHP522-64-100 | 4.62 | 4.638 | 0.31 | 0.319 | Cam and Groove | Aluminum | 1000540H | 40EHD ALUM | 54240422 | Sleeve | Steel | 4.7314 |  | 300 | 12/15/2015 12:00:00 AM
PT Coupling | EHP522-64-100 | 4.62 | 4.638 | 0.31 | 0.319 | Cam and Groove | Aluminum | 1070340H | 40CHD ALUM SLB | 54940422 | Sleeve | Aluminum | 4.7314 |  | 300 | 12/15/2015 12:00:00 AM
PT Coupling | EHP522-64-100 | 4.62 | 4.638 | 0.31 | 0.319 | Cam and Groove | Aluminum | 1070340H | 40CHD ALUM SLB | 56040422 | Ferrule | Aluminum | 4.7314 |  | 300 | 12/15/2015 12:00:00 AM
PT Coupling | EHP522-64-100 | 4.62 | 4.638 | 0.31 | 0.319 | Cam and Groove | Aluminum | 1070340H | 40CHD ALUM SLB | 54140422 | Ferrule | Stainless Steel | 4.7314 |  | 300 | 12/15/2015 12:00:00 AM
PT Coupling | EHP522-64-100 | 4.62 | 4.638 | 0.31 | 0.319 | Cam and Groove | Aluminum | 1070340H | 40CHD ALUM SLB | 54340422 | Sleeve | Stainless Steel | 4.7314 |  | 300 | 12/15/2015 12:00:00 AM
PT Coupling | EHP522-64-100 | 4.62 | 4.638 | 0.31 | 0.319 | Cam and Groove | Aluminum | 1070340H | 40CHD ALUM SLB | 54040422 | Ferrule | Steel | 4.7314 |  | 300 | 12/15/2015 12:00:00 AM
PT Coupling | EHP522-64-100 | 4.62 | 4.638 | 0.31 | 0.319 | Cam and Groove | Aluminum | 1070340H | 40CHD ALUM SLB | 54240422 | Sleeve | Steel | 4.7314 |  | 300 | 12/15/2015 12:00:00 AM
PT Coupling | EHP522-64-100 | 4.62 | 4.638 | 0.31 | 0.319 | Interlocking Crimp Stem | Aluminum | 5744002 | 40TMC50AL BODY | 54940422 | Sleeve | Aluminum | 4.7314 |  | 500 | 12/15/2015 12:00:00 AM
PT Coupling | EHP522-64-100 | 4.62 | 4.638 | 0.31 | 0.319 | Interlocking Crimp Stem | Aluminum | 5744002 | 40TMC50AL BODY | 56040422 | Ferrule | Aluminum | 4.7314 |  | 500 | 12/15/2015 12:00:00 AM
PT Coupling | EHP522-64-100 | 4.62 | 4.638 | 0.31 | 0.319 | Interlocking Crimp Stem | Aluminum | 5744002 | 40TMC50AL BODY | 54140422 | Ferrule | Stainless Steel | 4.7314 |  | 500 | 12/15/2015 12:00:00 AM
PT Coupling | EHP522-64-100 | 4.62 | 4.638 | 0.31 | 0.319 | Interlocking Crimp Stem | Aluminum | 5744002 | 40TMC50AL BODY | 54340422 | Sleeve | Stainless Steel | 4.7314 |  | 500 | 12/15/2015 12:00:00 AM
PT Coupling | EHP522-64-100 | 4.62 | 4.638 | 0.31 | 0.319 | Interlocking Crimp Stem | Aluminum | 5744002 | 40TMC50AL BODY | 54040422 | Ferrule | Steel | 4.7314 |  | 500 | 12/15/2015 12:00:00 AM
PT Coupling | EHP522-64-100 | 4.62 | 4.638 | 0.31 | 0.319 | Interlocking Crimp Stem | Aluminum | 5744002 | 40TMC50AL BODY | 54240422 | Sleeve | Steel | 4.7314 |  | 500 | 12/15/2015 12:00:00 AM
PT Coupling | EHP522-64-100 | 4.62 | 4.638 | 0.31 | 0.319 | Interlocking Crimp Stem | Aluminum | 5744014 | 40WC50AL | 54940422 | Sleeve | Aluminum | 4.7314 |  | 500 | 12/15/2015 12:00:00 AM
PT Coupling | EHP522-64-100 | 4.62 | 4.638 | 0.31 | 0.319 | Interlocking Crimp Stem | Aluminum | 5744014 | 40WC50AL | 56040422 | Ferrule | Aluminum | 4.7314 |  | 500 | 12/15/2015 12:00:00 AM
PT Coupling | EHP522-64-100 | 4.62 | 4.638 | 0.31 | 0.319 | Interlocking Crimp Stem | Aluminum | 5744014 | 40WC50AL | 54140422 | Ferrule | Stainless Steel | 4.7314 |  | 500 | 12/15/2015 12:00:00 AM
PT Coupling | EHP522-64-100 | 4.62 | 4.638 | 0.31 | 0.319 | Interlocking Crimp Stem | Aluminum | 5744014 | 40WC50AL | 54340422 | Sleeve | Stainless Steel | 4.7314 |  | 500 | 12/15/2015 12:00:00 AM
PT Coupling | EHP522-64-100 | 4.62 | 4.638 | 0.31 | 0.319 | Interlocking Crimp Stem | Aluminum | 5744014 | 40WC50AL | 54040422 | Ferrule | Steel | 4.7314 |  | 500 | 12/15/2015 12:00:00 AM
PT Coupling | EHP522-64-100 | 4.62 | 4.638 | 0.31 | 0.319 | Interlocking Crimp Stem | Aluminum | 5744014 | 40WC50AL | 54240422 | Sleeve | Steel | 4.7314 |  | 500 | 12/15/2015 12:00:00 AM
PT Coupling | EHP522-64-100 | 4.62 | 4.638 | 0.31 | 0.319 | Cam and Groove | Brass | 1200340H | 40CHD BRASS SLB | 54940422 | Sleeve | Aluminum | 4.7314 |  | 300 | 12/15/2015 12:00:00 AM
PT Coupling | EHP522-64-100 | 4.62 | 4.638 | 0.31 | 0.319 | Cam and Groove | Brass | 1200340H | 40CHD BRASS SLB | 56040422 | Ferrule | Aluminum | 4.7314 |  | 300 | 12/15/2015 12:00:00 AM
PT Coupling | EHP522-64-100 | 4.62 | 4.638 | 0.31 | 0.319 | Cam and Groove | Brass | 1200340H | 40CHD BRASS SLB | 54140422 | Ferrule | Stainless Steel | 4.7314 |  | 300 | 12/15/2015 12:00:00 AM
PT Coupling | EHP522-64-100 | 4.62 | 4.638 | 0.31 | 0.319 | Cam and Groove | Brass | 1200340H | 40CHD BRASS SLB | 54340422 | Sleeve | Stainless Steel | 4.7314 |  | 300 | 12/15/2015 12:00:00 AM
PT Coupling | EHP522-64-100 | 4.62 | 4.638 | 0.31 | 0.319 | Cam and Groove | Brass | 1200340H | 40CHD BRASS SLB | 54040422 | Ferrule | Steel | 4.7314 |  | 300 | 12/15/2015 12:00:00 AM
PT Coupling | EHP522-64-100 | 4.62 | 4.638 | 0.31 | 0.319 | Cam and Groove | Brass | 1200340H | 40CHD BRASS SLB | 54240422 | Sleeve | Steel | 4.7314 |  | 300 | 12/15/2015 12:00:00 AM
PT Coupling | EHP522-64-100 | 4.62 | 4.638 | 0.31 | 0.319 | Cam and Groove | Brass | 1200540H | 40EHD BRASS | 54940422 | Sleeve | Aluminum | 4.7314 |  | 300 | 12/15/2015 12:00:00 AM
PT Coupling | EHP522-64-100 | 4.62 | 4.638 | 0.31 | 0.319 | Cam and Groove | Brass | 1200540H | 40EHD BRASS | 56040422 | Ferrule | Aluminum | 4.7314 |  | 300 | 12/15/2015 12:00:00 AM
PT Coupling | EHP522-64-100 | 4.62 | 4.638 | 0.31 | 0.319 | Cam and Groove | Brass | 1200540H | 40EHD BRASS | 54140422 | Ferrule | Stainless Steel | 4.7314 |  | 300 | 12/15/2015 12:00:00 AM
PT Coupling | EHP522-64-100 | 4.62 | 4.638 | 0.31 | 0.319 | Cam and Groove | Brass | 1200540H | 40EHD BRASS | 54340422 | Sleeve | Stainless Steel | 4.7314 |  | 300 | 12/15/2015 12:00:00 AM
PT Coupling | EHP522-64-100 | 4.62 | 4.638 | 0.31 | 0.319 | Cam and Groove | Brass | 1200540H | 40EHD BRASS | 54040422 | Ferrule | Steel | 4.7314 |  | 300 | 12/15/2015 12:00:00 AM
PT Coupling | EHP522-64-100 | 4.62 | 4.638 | 0.31 | 0.319 | Cam and Groove | Brass | 1200540H | 40EHD BRASS | 54240422 | Sleeve | Steel | 4.7314 |  | 300 | 12/15/2015 12:00:00 AM
PT Coupling | EHP522-64-100 | 4.62 | 4.638 | 0.31 | 0.319 | Cam and Groove | Ductile Iron | 1800340H | 40CHD DUCTILE SLS | 54940422 | Sleeve | Aluminum | 4.7314 |  | 300 | 12/15/2015 12:00:00 AM
PT Coupling | EHP522-64-100 | 4.62 | 4.638 | 0.31 | 0.319 | Cam and Groove | Ductile Iron | 1800340H | 40CHD DUCTILE SLS | 56040422 | Ferrule | Aluminum | 4.7314 |  | 300 | 12/15/2015 12:00:00 AM
PT Coupling | EHP522-64-100 | 4.62 | 4.638 | 0.31 | 0.319 | Cam and Groove | Ductile Iron | 1800340H | 40CHD DUCTILE SLS | 54140422 | Ferrule | Stainless Steel | 4.7314 |  | 300 | 12/15/2015 12:00:00 AM
PT Coupling | EHP522-64-100 | 4.62 | 4.638 | 0.31 | 0.319 | Cam and Groove | Ductile Iron | 1800340H | 40CHD DUCTILE SLS | 54340422 | Sleeve | Stainless Steel | 4.7314 |  | 300 | 12/15/2015 12:00:00 AM
PT Coupling | EHP522-64-100 | 4.62 | 4.638 | 0.31 | 0.319 | Cam and Groove | Ductile Iron | 1800340H | 40CHD DUCTILE SLS | 54040422 | Ferrule | Steel | 4.7314 |  | 300 | 12/15/2015 12:00:00 AM
PT Coupling | EHP522-64-100 | 4.62 | 4.638 | 0.31 | 0.319 | Cam and Groove | Ductile Iron | 1800340H | 40CHD DUCTILE SLS | 54240422 | Sleeve | Steel | 4.7314 |  | 300 | 12/15/2015 12:00:00 AM
PT Coupling | EHP522-64-100 | 4.62 | 4.638 | 0.31 | 0.319 | Cam and Groove | Ductile Iron | 68754000 | 40EHD DUCTILE | 54940422 | Sleeve | Aluminum | 4.7314 |  | 300 | 12/15/2015 12:00:00 AM
PT Coupling | EHP522-64-100 | 4.62 | 4.638 | 0.31 | 0.319 | Cam and Groove | Ductile Iron | 68754000 | 40EHD DUCTILE | 56040422 | Ferrule | Aluminum | 4.7314 |  | 300 | 12/15/2015 12:00:00 AM
PT Coupling | EHP522-64-100 | 4.62 | 4.638 | 0.31 | 0.319 | Cam and Groove | Ductile Iron | 68754000 | 40EHD DUCTILE | 54140422 | Ferrule | Stainless Steel | 4.7314 |  | 300 | 12/15/2015 12:00:00 AM
PT Coupling | EHP522-64-100 | 4.62 | 4.638 | 0.31 | 0.319 | Cam and Groove | Ductile Iron | 68754000 | 40EHD DUCTILE | 54340422 | Sleeve | Stainless Steel | 4.7314 |  | 300 | 12/15/2015 12:00:00 AM
PT Coupling | EHP522-64-100 | 4.62 | 4.638 | 0.31 | 0.319 | Cam and Groove | Ductile Iron | 68754000 | 40EHD DUCTILE | 54040422 | Ferrule | Steel | 4.7314 |  | 300 | 12/15/2015 12:00:00 AM
PT Coupling | EHP522-64-100 | 4.62 | 4.638 | 0.31 | 0.319 | Cam and Groove | Ductile Iron | 68754000 | 40EHD DUCTILE | 54240422 | Sleeve | Steel | 4.7314 |  | 300 | 12/15/2015 12:00:00 AM
PT Coupling | EHP522-64-100 | 4.62 | 4.638 | 0.31 | 0.319 | Cam and Groove | Stainless Steel | 1400340H | 40CHD SS SLS | 54940422 | Sleeve | Aluminum | 4.7314 |  | 300 | 12/15/2015 12:00:00 AM
PT Coupling | EHP522-64-100 | 4.62 | 4.638 | 0.31 | 0.319 | Cam and Groove | Stainless Steel | 1400340H | 40CHD SS SLS | 56040422 | Ferrule | Aluminum | 4.7314 |  | 300 | 12/15/2015 12:00:00 AM
PT Coupling | EHP522-64-100 | 4.62 | 4.638 | 0.31 | 0.319 | Cam and Groove | Stainless Steel | 1400340H | 40CHD SS SLS | 54140422 | Ferrule | Stainless Steel | 4.7314 |  | 300 | 12/15/2015 12:00:00 AM
PT Coupling | EHP522-64-100 | 4.62 | 4.638 | 0.31 | 0.319 | Cam and Groove | Stainless Steel | 1400340H | 40CHD SS SLS | 54340422 | Sleeve | Stainless Steel | 4.7314 |  | 300 | 12/15/2015 12:00:00 AM
PT Coupling | EHP522-64-100 | 4.62 | 4.638 | 0.31 | 0.319 | Cam and Groove | Stainless Steel | 1400340H | 40CHD SS SLS | 54040422 | Ferrule | Steel | 4.7314 |  | 300 | 12/15/2015 12:00:00 AM
PT Coupling | EHP522-64-100 | 4.62 | 4.638 | 0.31 | 0.319 | Cam and Groove | Stainless Steel | 1400340H | 40CHD SS SLS | 54240422 | Sleeve | Steel | 4.7314 |  | 300 | 12/15/2015 12:00:00 AM
PT Coupling | EHP522-64-100 | 4.62 | 4.638 | 0.31 | 0.319 | Cam and Groove | Stainless Steel | 1400540H | 40EHD SS | 54940422 | Sleeve | Aluminum | 4.7314 |  | 300 | 12/15/2015 12:00:00 AM
PT Coupling | EHP522-64-100 | 4.62 | 4.638 | 0.31 | 0.319 | Cam and Groove | Stainless Steel | 1400540H | 40EHD SS | 56040422 | Ferrule | Aluminum | 4.7314 |  | 300 | 12/15/2015 12:00:00 AM
PT Coupling | EHP522-64-100 | 4.62 | 4.638 | 0.31 | 0.319 | Cam and Groove | Stainless Steel | 1400540H | 40EHD SS | 54140422 | Ferrule | Stainless Steel | 4.7314 |  | 300 | 12/15/2015 12:00:00 AM
PT Coupling | EHP522-64-100 | 4.62 | 4.638 | 0.31 | 0.319 | Cam and Groove | Stainless Steel | 1400540H | 40EHD SS | 54340422 | Sleeve | Stainless Steel | 4.7314 |  | 300 | 12/15/2015 12:00:00 AM
PT Coupling | EHP522-64-100 | 4.62 | 4.638 | 0.31 | 0.319 | Cam and Groove | Stainless Steel | 1400540H | 40EHD SS | 54040422 | Ferrule | Steel | 4.7314 |  | 300 | 12/15/2015 12:00:00 AM
PT Coupling | EHP522-64-100 | 4.62 | 4.638 | 0.31 | 0.319 | Cam and Groove | Stainless Steel | 1400540H | 40EHD SS | 54240422 | Sleeve | Steel | 4.7314 |  | 300 | 12/15/2015 12:00:00 AM
PT Coupling | EHP522-64-100 | 4.62 | 4.638 | 0.31 | 0.319 | Interlocking Crimp Stem | Stainless Steel | 5714002 | 40TMC50SS BODY | 54940422 | Sleeve | Aluminum | 4.7314 |  | 500 | 12/15/2015 12:00:00 AM
PT Coupling | EHP522-64-100 | 4.62 | 4.638 | 0.31 | 0.319 | Interlocking Crimp Stem | Stainless Steel | 5714002 | 40TMC50SS BODY | 56040422 | Ferrule | Aluminum | 4.7314 |  | 500 | 12/15/2015 12:00:00 AM
PT Coupling | EHP522-64-100 | 4.62 | 4.638 | 0.31 | 0.319 | Interlocking Crimp Stem | Stainless Steel | 5714002 | 40TMC50SS BODY | 54140422 | Ferrule | Stainless Steel | 4.7314 |  | 500 | 12/15/2015 12:00:00 AM
PT Coupling | EHP522-64-100 | 4.62 | 4.638 | 0.31 | 0.319 | Interlocking Crimp Stem | Stainless Steel | 5714002 | 40TMC50SS BODY | 54340422 | Sleeve | Stainless Steel | 4.7314 |  | 500 | 12/15/2015 12:00:00 AM
PT Coupling | EHP522-64-100 | 4.62 | 4.638 | 0.31 | 0.319 | Interlocking Crimp Stem | Stainless Steel | 5714002 | 40TMC50SS BODY | 54040422 | Ferrule | Steel | 4.7314 |  | 500 | 12/15/2015 12:00:00 AM
PT Coupling | EHP522-64-100 | 4.62 | 4.638 | 0.31 | 0.319 | Interlocking Crimp Stem | Stainless Steel | 5714002 | 40TMC50SS BODY | 54240422 | Sleeve | Steel | 4.7314 |  | 500 | 12/15/2015 12:00:00 AM
PT Coupling | EHP522-64-100 | 4.62 | 4.638 | 0.31 | 0.319 | Interlocking Crimp Stem | Stainless Steel | 5714014 | 40WC50SS BODY 304SS | 54940422 | Sleeve | Aluminum | 4.7314 |  | 500 | 12/15/2015 12:00:00 AM
PT Coupling | EHP522-64-100 | 4.62 | 4.638 | 0.31 | 0.319 | Interlocking Crimp Stem | Stainless Steel | 5714014 | 40WC50SS BODY 304SS | 56040422 | Ferrule | Aluminum | 4.7314 |  | 500 | 12/15/2015 12:00:00 AM
PT Coupling | EHP522-64-100 | 4.62 | 4.638 | 0.31 | 0.319 | Interlocking Crimp Stem | Stainless Steel | 5714014 | 40WC50SS BODY 304SS | 54140422 | Ferrule | Stainless Steel | 4.7314 |  | 500 | 12/15/2015 12:00:00 AM
PT Coupling | EHP522-64-100 | 4.62 | 4.638 | 0.31 | 0.319 | Interlocking Crimp Stem | Stainless Steel | 5714014 | 40WC50SS BODY 304SS | 54340422 | Sleeve | Stainless Steel | 4.7314 |  | 500 | 12/15/2015 12:00:00 AM
PT Coupling | EHP522-64-100 | 4.62 | 4.638 | 0.31 | 0.319 | Interlocking Crimp Stem | Stainless Steel | 5714014 | 40WC50SS BODY 304SS | 54040422 | Ferrule | Steel | 4.7314 |  | 500 | 12/15/2015 12:00:00 AM
PT Coupling | EHP522-64-100 | 4.62 | 4.638 | 0.31 | 0.319 | Interlocking Crimp Stem | Stainless Steel | 5714014 | 40WC50SS BODY 304SS | 54240422 | Sleeve | Steel | 4.7314 |  | 500 | 12/15/2015 12:00:00 AM
PT Coupling | EHP522-64-100 | 4.62 | 4.638 | 0.31 | 0.319 | Interlocking Crimp Stem | Stainless Steel | 5714016 | 40VC50SS BODY | 54940422 | Sleeve | Aluminum | 4.7314 |  | 500 | 12/15/2015 12:00:00 AM
PT Coupling | EHP522-64-100 | 4.62 | 4.638 | 0.31 | 0.319 | Interlocking Crimp Stem | Stainless Steel | 5714016 | 40VC50SS BODY | 56040422 | Ferrule | Aluminum | 4.7314 |  | 500 | 12/15/2015 12:00:00 AM
PT Coupling | EHP522-64-100 | 4.62 | 4.638 | 0.31 | 0.319 | Interlocking Crimp Stem | Stainless Steel | 5714016 | 40VC50SS BODY | 54140422 | Ferrule | Stainless Steel | 4.7314 |  | 500 | 12/15/2015 12:00:00 AM
PT Coupling | EHP522-64-100 | 4.62 | 4.638 | 0.31 | 0.319 | Interlocking Crimp Stem | Stainless Steel | 5714016 | 40VC50SS BODY | 54340422 | Sleeve | Stainless Steel | 4.7314 |  | 500 | 12/15/2015 12:00:00 AM
PT Coupling | EHP522-64-100 | 4.62 | 4.638 | 0.31 | 0.319 | Interlocking Crimp Stem | Stainless Steel | 5714016 | 40VC50SS BODY | 54040422 | Ferrule | Steel | 4.7314 |  | 500 | 12/15/2015 12:00:00 AM
PT Coupling | EHP522-64-100 | 4.62 | 4.638 | 0.31 | 0.319 | Interlocking Crimp Stem | Stainless Steel | 5714016 | 40VC50SS BODY | 54240422 | Sleeve | Steel | 4.7314 |  | 500 | 12/15/2015 12:00:00 AM
PT Coupling | EHP522-64-100 | 4.62 | 4.638 | 0.31 | 0.319 | Interlocking Crimp Stem | Steel | 5704002 | 40TMC50CS BODY | 54940422 | Sleeve | Aluminum | 4.7314 |  | 500 | 12/15/2015 12:00:00 AM
PT Coupling | EHP522-64-100 | 4.62 | 4.638 | 0.31 | 0.319 | Interlocking Crimp Stem | Steel | 5704002 | 40TMC50CS BODY | 56040422 | Ferrule | Aluminum | 4.7314 |  | 500 | 12/15/2015 12:00:00 AM
PT Coupling | EHP522-64-100 | 4.62 | 4.638 | 0.31 | 0.319 | Interlocking Crimp Stem | Steel | 5704002 | 40TMC50CS BODY | 54140422 | Ferrule | Stainless Steel | 4.7314 |  | 500 | 12/15/2015 12:00:00 AM
PT Coupling | EHP522-64-100 | 4.62 | 4.638 | 0.31 | 0.319 | Interlocking Crimp Stem | Steel | 5704002 | 40TMC50CS BODY | 54340422 | Sleeve | Stainless Steel | 4.7314 |  | 500 | 12/15/2015 12:00:00 AM
PT Coupling | EHP522-64-100 | 4.62 | 4.638 | 0.31 | 0.319 | Interlocking Crimp Stem | Steel | 5704002 | 40TMC50CS BODY | 54040422 | Ferrule | Steel | 4.7314 |  | 500 | 12/15/2015 12:00:00 AM
PT Coupling | EHP522-64-100 | 4.62 | 4.638 | 0.31 | 0.319 | Interlocking Crimp Stem | Steel | 5704002 | 40TMC50CS BODY | 54240422 | Sleeve | Steel | 4.7314 |  | 500 | 12/15/2015 12:00:00 AM
PT Coupling | EHP522-64-100 | 4.62 | 4.638 | 0.31 | 0.319 | Interlocking Crimp Stem | Steel | 5704014 | 40WC50CS BODY | 54940422 | Sleeve | Aluminum | 4.7314 |  | 500 | 12/15/2015 12:00:00 AM
PT Coupling | EHP522-64-100 | 4.62 | 4.638 | 0.31 | 0.319 | Interlocking Crimp Stem | Steel | 5704014 | 40WC50CS BODY | 56040422 | Ferrule | Aluminum | 4.7314 |  | 500 | 12/15/2015 12:00:00 AM
PT Coupling | EHP522-64-100 | 4.62 | 4.638 | 0.31 | 0.319 | Interlocking Crimp Stem | Steel | 5704014 | 40WC50CS BODY | 54140422 | Ferrule | Stainless Steel | 4.7314 |  | 500 | 12/15/2015 12:00:00 AM
PT Coupling | EHP522-64-100 | 4.62 | 4.638 | 0.31 | 0.319 | Interlocking Crimp Stem | Steel | 5704014 | 40WC50CS BODY | 54340422 | Sleeve | Stainless Steel | 4.7314 |  | 500 | 12/15/2015 12:00:00 AM
PT Coupling | EHP522-64-100 | 4.62 | 4.638 | 0.31 | 0.319 | Interlocking Crimp Stem | Steel | 5704014 | 40WC50CS BODY | 54040422 | Ferrule | Steel | 4.7314 |  | 500 | 12/15/2015 12:00:00 AM
PT Coupling | EHP522-64-100 | 4.62 | 4.638 | 0.31 | 0.319 | Interlocking Crimp Stem | Steel | 5704014 | 40WC50CS BODY | 54240422 | Sleeve | Steel | 4.7314 |  | 500 | 12/15/2015 12:00:00 AM
PT Coupling | EHP522-64-100 | 4.62 | 4.638 | 0.31 | 0.319 | Interlocking Crimp Stem | Steel | 5704016 | 40VC50CS BODY | 54940422 | Sleeve | Aluminum | 4.7314 |  | 500 | 12/15/2015 12:00:00 AM
PT Coupling | EHP522-64-100 | 4.62 | 4.638 | 0.31 | 0.319 | Interlocking Crimp Stem | Steel | 5704016 | 40VC50CS BODY | 56040422 | Ferrule | Aluminum | 4.7314 |  | 500 | 12/15/2015 12:00:00 AM
PT Coupling | EHP522-64-100 | 4.62 | 4.638 | 0.31 | 0.319 | Interlocking Crimp Stem | Steel | 5704016 | 40VC50CS BODY | 54140422 | Ferrule | Stainless Steel | 4.7314 |  | 500 | 12/15/2015 12:00:00 AM
PT Coupling | EHP522-64-100 | 4.62 | 4.638 | 0.31 | 0.319 | Interlocking Crimp Stem | Steel | 5704016 | 40VC50CS BODY | 54340422 | Sleeve | Stainless Steel | 4.7314 |  | 500 | 12/15/2015 12:00:00 AM
PT Coupling | EHP522-64-100 | 4.62 | 4.638 | 0.31 | 0.319 | Interlocking Crimp Stem | Steel | 5704016 | 40VC50CS BODY | 54040422 | Ferrule | Steel | 4.7314 |  | 500 | 12/15/2015 12:00:00 AM
PT Coupling | EHP522-64-100 | 4.62 | 4.638 | 0.31 | 0.319 | Interlocking Crimp Stem | Steel | 5704016 | 40VC50CS BODY | 54240422 | Sleeve | Steel | 4.7314 |  | 500 | 12/15/2015 12:00:00 AM
Dixon | EHP522-64-100 | 4.633 | 4.647 | 0.316 | 0.323 | King Crimp Nipple | Steel | STC40CS | KingCrimp King Combination Nipple | CF400-8CS | Ferrule | Steel | 4.683 |  | 300 | 12/14/2015 12:00:00 AM
PT Coupling | EHP522-64-100 | 4.64 | 4.658 | 0.32 | 0.329 | Cam and Groove | Aluminum | 1000340H | 40CHD ALUM SLS | 54940424 | Sleeve | Aluminum | 4.747 |  | 300 | 12/15/2015 12:00:00 AM
PT Coupling | EHP522-64-100 | 4.64 | 4.658 | 0.32 | 0.329 | Cam and Groove | Aluminum | 1000340H | 40CHD ALUM SLS | 56040424 | Ferrule | Aluminum | 4.747 |  | 300 | 12/15/2015 12:00:00 AM
PT Coupling | EHP522-64-100 | 4.64 | 4.658 | 0.32 | 0.329 | Cam and Groove | Aluminum | 1000340H | 40CHD ALUM SLS | 54140424 | Ferrule | Stainless Steel | 4.747 |  | 300 | 12/15/2015 12:00:00 AM
PT Coupling | EHP522-64-100 | 4.64 | 4.658 | 0.32 | 0.329 | Cam and Groove | Aluminum | 1000340H | 40CHD ALUM SLS | 54340424 | Sleeve | Stainless Steel | 4.747 |  | 300 | 12/15/2015 12:00:00 AM
PT Coupling | EHP522-64-100 | 4.64 | 4.658 | 0.32 | 0.329 | Cam and Groove | Aluminum | 1000340H | 40CHD ALUM SLS | 54040424 | Ferrule | Steel | 4.747 |  | 300 | 12/15/2015 12:00:00 AM
PT Coupling | EHP522-64-100 | 4.64 | 4.658 | 0.32 | 0.329 | Cam and Groove | Aluminum | 1000340H | 40CHD ALUM SLS | 54240424 | Sleeve | Steel | 4.747 |  | 300 | 12/15/2015 12:00:00 AM
PT Coupling | EHP522-64-100 | 4.64 | 4.658 | 0.32 | 0.329 | Cam and Groove | Aluminum | 1000540H | 40EHD ALUM | 54940424 | Sleeve | Aluminum | 4.747 |  | 300 | 12/15/2015 12:00:00 AM
PT Coupling | EHP522-64-100 | 4.64 | 4.658 | 0.32 | 0.329 | Cam and Groove | Aluminum | 1000540H | 40EHD ALUM | 56040424 | Ferrule | Aluminum | 4.747 |  | 300 | 12/15/2015 12:00:00 AM
PT Coupling | EHP522-64-100 | 4.64 | 4.658 | 0.32 | 0.329 | Cam and Groove | Aluminum | 1000540H | 40EHD ALUM | 54140424 | Ferrule | Stainless Steel | 4.747 |  | 300 | 12/15/2015 12:00:00 AM
PT Coupling | EHP522-64-100 | 4.64 | 4.658 | 0.32 | 0.329 | Cam and Groove | Aluminum | 1000540H | 40EHD ALUM | 54340424 | Sleeve | Stainless Steel | 4.747 |  | 300 | 12/15/2015 12:00:00 AM
PT Coupling | EHP522-64-100 | 4.64 | 4.658 | 0.32 | 0.329 | Cam and Groove | Aluminum | 1000540H | 40EHD ALUM | 54040424 | Ferrule | Steel | 4.747 |  | 300 | 12/15/2015 12:00:00 AM
PT Coupling | EHP522-64-100 | 4.64 | 4.658 | 0.32 | 0.329 | Cam and Groove | Aluminum | 1000540H | 40EHD ALUM | 54240424 | Sleeve | Steel | 4.747 |  | 300 | 12/15/2015 12:00:00 AM
PT Coupling | EHP522-64-100 | 4.64 | 4.658 | 0.32 | 0.329 | Cam and Groove | Aluminum | 1070340H | 40CHD ALUM SLB | 54940424 | Sleeve | Aluminum | 4.747 |  | 300 | 12/15/2015 12:00:00 AM
PT Coupling | EHP522-64-100 | 4.64 | 4.658 | 0.32 | 0.329 | Cam and Groove | Aluminum | 1070340H | 40CHD ALUM SLB | 56040424 | Ferrule | Aluminum | 4.747 |  | 300 | 12/15/2015 12:00:00 AM
PT Coupling | EHP522-64-100 | 4.64 | 4.658 | 0.32 | 0.329 | Cam and Groove | Aluminum | 1070340H | 40CHD ALUM SLB | 54140424 | Ferrule | Stainless Steel | 4.747 |  | 300 | 12/15/2015 12:00:00 AM
PT Coupling | EHP522-64-100 | 4.64 | 4.658 | 0.32 | 0.329 | Cam and Groove | Aluminum | 1070340H | 40CHD ALUM SLB | 54340424 | Sleeve | Stainless Steel | 4.747 |  | 300 | 12/15/2015 12:00:00 AM
PT Coupling | EHP522-64-100 | 4.64 | 4.658 | 0.32 | 0.329 | Cam and Groove | Aluminum | 1070340H | 40CHD ALUM SLB | 54040424 | Ferrule | Steel | 4.747 |  | 300 | 12/15/2015 12:00:00 AM
PT Coupling | EHP522-64-100 | 4.64 | 4.658 | 0.32 | 0.329 | Cam and Groove | Aluminum | 1070340H | 40CHD ALUM SLB | 54240424 | Sleeve | Steel | 4.747 |  | 300 | 12/15/2015 12:00:00 AM
PT Coupling | EHP522-64-100 | 4.64 | 4.658 | 0.32 | 0.329 | Interlocking Crimp Stem | Aluminum | 5744002 | 40TMC50AL BODY | 54940424 | Sleeve | Aluminum | 4.747 |  | 500 | 12/15/2015 12:00:00 AM
PT Coupling | EHP522-64-100 | 4.64 | 4.658 | 0.32 | 0.329 | Interlocking Crimp Stem | Aluminum | 5744002 | 40TMC50AL BODY | 56040424 | Ferrule | Aluminum | 4.747 |  | 500 | 12/15/2015 12:00:00 AM
PT Coupling | EHP522-64-100 | 4.64 | 4.658 | 0.32 | 0.329 | Interlocking Crimp Stem | Aluminum | 5744002 | 40TMC50AL BODY | 54140424 | Ferrule | Stainless Steel | 4.747 |  | 500 | 12/15/2015 12:00:00 AM
PT Coupling | EHP522-64-100 | 4.64 | 4.658 | 0.32 | 0.329 | Interlocking Crimp Stem | Aluminum | 5744002 | 40TMC50AL BODY | 54340424 | Sleeve | Stainless Steel | 4.747 |  | 500 | 12/15/2015 12:00:00 AM
PT Coupling | EHP522-64-100 | 4.64 | 4.658 | 0.32 | 0.329 | Interlocking Crimp Stem | Aluminum | 5744002 | 40TMC50AL BODY | 54040424 | Ferrule | Steel | 4.747 |  | 500 | 12/15/2015 12:00:00 AM
PT Coupling | EHP522-64-100 | 4.64 | 4.658 | 0.32 | 0.329 | Interlocking Crimp Stem | Aluminum | 5744002 | 40TMC50AL BODY | 54240424 | Sleeve | Steel | 4.747 |  | 500 | 12/15/2015 12:00:00 AM
PT Coupling | EHP522-64-100 | 4.64 | 4.658 | 0.32 | 0.329 | Interlocking Crimp Stem | Aluminum | 5744014 | 40WC50AL | 54940424 | Sleeve | Aluminum | 4.747 |  | 500 | 12/15/2015 12:00:00 AM
PT Coupling | EHP522-64-100 | 4.64 | 4.658 | 0.32 | 0.329 | Interlocking Crimp Stem | Aluminum | 5744014 | 40WC50AL | 56040424 | Ferrule | Aluminum | 4.747 |  | 500 | 12/15/2015 12:00:00 AM
PT Coupling | EHP522-64-100 | 4.64 | 4.658 | 0.32 | 0.329 | Interlocking Crimp Stem | Aluminum | 5744014 | 40WC50AL | 54140424 | Ferrule | Stainless Steel | 4.747 |  | 500 | 12/15/2015 12:00:00 AM
PT Coupling | EHP522-64-100 | 4.64 | 4.658 | 0.32 | 0.329 | Interlocking Crimp Stem | Aluminum | 5744014 | 40WC50AL | 54340424 | Sleeve | Stainless Steel | 4.747 |  | 500 | 12/15/2015 12:00:00 AM
PT Coupling | EHP522-64-100 | 4.64 | 4.658 | 0.32 | 0.329 | Interlocking Crimp Stem | Aluminum | 5744014 | 40WC50AL | 54040424 | Ferrule | Steel | 4.747 |  | 500 | 12/15/2015 12:00:00 AM
PT Coupling | EHP522-64-100 | 4.64 | 4.658 | 0.32 | 0.329 | Interlocking Crimp Stem | Aluminum | 5744014 | 40WC50AL | 54240424 | Sleeve | Steel | 4.747 |  | 500 | 12/15/2015 12:00:00 AM
PT Coupling | EHP522-64-100 | 4.64 | 4.658 | 0.32 | 0.329 | Cam and Groove | Brass | 1200340H | 40CHD BRASS SLB | 54940424 | Sleeve | Aluminum | 4.747 |  | 300 | 12/15/2015 12:00:00 AM
PT Coupling | EHP522-64-100 | 4.64 | 4.658 | 0.32 | 0.329 | Cam and Groove | Brass | 1200340H | 40CHD BRASS SLB | 56040424 | Ferrule | Aluminum | 4.747 |  | 300 | 12/15/2015 12:00:00 AM
PT Coupling | EHP522-64-100 | 4.64 | 4.658 | 0.32 | 0.329 | Cam and Groove | Brass | 1200340H | 40CHD BRASS SLB | 54140424 | Ferrule | Stainless Steel | 4.747 |  | 300 | 12/15/2015 12:00:00 AM
PT Coupling | EHP522-64-100 | 4.64 | 4.658 | 0.32 | 0.329 | Cam and Groove | Brass | 1200340H | 40CHD BRASS SLB | 54340424 | Sleeve | Stainless Steel | 4.747 |  | 300 | 12/15/2015 12:00:00 AM
PT Coupling | EHP522-64-100 | 4.64 | 4.658 | 0.32 | 0.329 | Cam and Groove | Brass | 1200340H | 40CHD BRASS SLB | 54040424 | Ferrule | Steel | 4.747 |  | 300 | 12/15/2015 12:00:00 AM
PT Coupling | EHP522-64-100 | 4.64 | 4.658 | 0.32 | 0.329 | Cam and Groove | Brass | 1200340H | 40CHD BRASS SLB | 54240424 | Sleeve | Steel | 4.747 |  | 300 | 12/15/2015 12:00:00 AM
PT Coupling | EHP522-64-100 | 4.64 | 4.658 | 0.32 | 0.329 | Cam and Groove | Brass | 1200540H | 40EHD BRASS | 54940424 | Sleeve | Aluminum | 4.747 |  | 300 | 12/15/2015 12:00:00 AM
PT Coupling | EHP522-64-100 | 4.64 | 4.658 | 0.32 | 0.329 | Cam and Groove | Brass | 1200540H | 40EHD BRASS | 56040424 | Ferrule | Aluminum | 4.747 |  | 300 | 12/15/2015 12:00:00 AM
PT Coupling | EHP522-64-100 | 4.64 | 4.658 | 0.32 | 0.329 | Cam and Groove | Brass | 1200540H | 40EHD BRASS | 54140424 | Ferrule | Stainless Steel | 4.747 |  | 300 | 12/15/2015 12:00:00 AM
PT Coupling | EHP522-64-100 | 4.64 | 4.658 | 0.32 | 0.329 | Cam and Groove | Brass | 1200540H | 40EHD BRASS | 54340424 | Sleeve | Stainless Steel | 4.747 |  | 300 | 12/15/2015 12:00:00 AM
PT Coupling | EHP522-64-100 | 4.64 | 4.658 | 0.32 | 0.329 | Cam and Groove | Brass | 1200540H | 40EHD BRASS | 54040424 | Ferrule | Steel | 4.747 |  | 300 | 12/15/2015 12:00:00 AM
PT Coupling | EHP522-64-100 | 4.64 | 4.658 | 0.32 | 0.329 | Cam and Groove | Brass | 1200540H | 40EHD BRASS | 54240424 | Sleeve | Steel | 4.747 |  | 300 | 12/15/2015 12:00:00 AM
PT Coupling | EHP522-64-100 | 4.64 | 4.658 | 0.32 | 0.329 | Cam and Groove | Ductile Iron | 1800340H | 40CHD DUCTILE SLS | 54940424 | Sleeve | Aluminum | 4.747 |  | 300 | 12/15/2015 12:00:00 AM
PT Coupling | EHP522-64-100 | 4.64 | 4.658 | 0.32 | 0.329 | Cam and Groove | Ductile Iron | 1800340H | 40CHD DUCTILE SLS | 56040424 | Ferrule | Aluminum | 4.747 |  | 300 | 12/15/2015 12:00:00 AM
PT Coupling | EHP522-64-100 | 4.64 | 4.658 | 0.32 | 0.329 | Cam and Groove | Ductile Iron | 1800340H | 40CHD DUCTILE SLS | 54140424 | Ferrule | Stainless Steel | 4.747 |  | 300 | 12/15/2015 12:00:00 AM
PT Coupling | EHP522-64-100 | 4.64 | 4.658 | 0.32 | 0.329 | Cam and Groove | Ductile Iron | 1800340H | 40CHD DUCTILE SLS | 54340424 | Sleeve | Stainless Steel | 4.747 |  | 300 | 12/15/2015 12:00:00 AM
PT Coupling | EHP522-64-100 | 4.64 | 4.658 | 0.32 | 0.329 | Cam and Groove | Ductile Iron | 1800340H | 40CHD DUCTILE SLS | 54040424 | Ferrule | Steel | 4.747 |  | 300 | 12/15/2015 12:00:00 AM
PT Coupling | EHP522-64-100 | 4.64 | 4.658 | 0.32 | 0.329 | Cam and Groove | Ductile Iron | 1800340H | 40CHD DUCTILE SLS | 54240424 | Sleeve | Steel | 4.747 |  | 300 | 12/15/2015 12:00:00 AM
PT Coupling | EHP522-64-100 | 4.64 | 4.658 | 0.32 | 0.329 | Cam and Groove | Ductile Iron | 68754000 | 40EHD DUCTILE | 54940424 | Sleeve | Aluminum | 4.747 |  | 300 | 12/15/2015 12:00:00 AM
PT Coupling | EHP522-64-100 | 4.64 | 4.658 | 0.32 | 0.329 | Cam and Groove | Ductile Iron | 68754000 | 40EHD DUCTILE | 56040424 | Ferrule | Aluminum | 4.747 |  | 300 | 12/15/2015 12:00:00 AM
PT Coupling | EHP522-64-100 | 4.64 | 4.658 | 0.32 | 0.329 | Cam and Groove | Ductile Iron | 68754000 | 40EHD DUCTILE | 54140424 | Ferrule | Stainless Steel | 4.747 |  | 300 | 12/15/2015 12:00:00 AM
PT Coupling | EHP522-64-100 | 4.64 | 4.658 | 0.32 | 0.329 | Cam and Groove | Ductile Iron | 68754000 | 40EHD DUCTILE | 54340424 | Sleeve | Stainless Steel | 4.747 |  | 300 | 12/15/2015 12:00:00 AM
PT Coupling | EHP522-64-100 | 4.64 | 4.658 | 0.32 | 0.329 | Cam and Groove | Ductile Iron | 68754000 | 40EHD DUCTILE | 54040424 | Ferrule | Steel | 4.747 |  | 300 | 12/15/2015 12:00:00 AM
PT Coupling | EHP522-64-100 | 4.64 | 4.658 | 0.32 | 0.329 | Cam and Groove | Ductile Iron | 68754000 | 40EHD DUCTILE | 54240424 | Sleeve | Steel | 4.747 |  | 300 | 12/15/2015 12:00:00 AM
PT Coupling | EHP522-64-100 | 4.64 | 4.658 | 0.32 | 0.329 | Cam and Groove | Stainless Steel | 1400340H | 40CHD SS SLS | 54940424 | Sleeve | Aluminum | 4.747 |  | 300 | 12/15/2015 12:00:00 AM
PT Coupling | EHP522-64-100 | 4.64 | 4.658 | 0.32 | 0.329 | Cam and Groove | Stainless Steel | 1400340H | 40CHD SS SLS | 56040424 | Ferrule | Aluminum | 4.747 |  | 300 | 12/15/2015 12:00:00 AM
PT Coupling | EHP522-64-100 | 4.64 | 4.658 | 0.32 | 0.329 | Cam and Groove | Stainless Steel | 1400340H | 40CHD SS SLS | 54140424 | Ferrule | Stainless Steel | 4.747 |  | 300 | 12/15/2015 12:00:00 AM
PT Coupling | EHP522-64-100 | 4.64 | 4.658 | 0.32 | 0.329 | Cam and Groove | Stainless Steel | 1400340H | 40CHD SS SLS | 54340424 | Sleeve | Stainless Steel | 4.747 |  | 300 | 12/15/2015 12:00:00 AM
PT Coupling | EHP522-64-100 | 4.64 | 4.658 | 0.32 | 0.329 | Cam and Groove | Stainless Steel | 1400340H | 40CHD SS SLS | 54040424 | Ferrule | Steel | 4.747 |  | 300 | 12/15/2015 12:00:00 AM
PT Coupling | EHP522-64-100 | 4.64 | 4.658 | 0.32 | 0.329 | Cam and Groove | Stainless Steel | 1400340H | 40CHD SS SLS | 54240424 | Sleeve | Steel | 4.747 |  | 300 | 12/15/2015 12:00:00 AM
PT Coupling | EHP522-64-100 | 4.64 | 4.658 | 0.32 | 0.329 | Cam and Groove | Stainless Steel | 1400540H | 40EHD SS | 54940424 | Sleeve | Aluminum | 4.747 |  | 300 | 12/15/2015 12:00:00 AM
PT Coupling | EHP522-64-100 | 4.64 | 4.658 | 0.32 | 0.329 | Cam and Groove | Stainless Steel | 1400540H | 40EHD SS | 56040424 | Ferrule | Aluminum | 4.747 |  | 300 | 12/15/2015 12:00:00 AM
PT Coupling | EHP522-64-100 | 4.64 | 4.658 | 0.32 | 0.329 | Cam and Groove | Stainless Steel | 1400540H | 40EHD SS | 54140424 | Ferrule | Stainless Steel | 4.747 |  | 300 | 12/15/2015 12:00:00 AM
PT Coupling | EHP522-64-100 | 4.64 | 4.658 | 0.32 | 0.329 | Cam and Groove | Stainless Steel | 1400540H | 40EHD SS | 54340424 | Sleeve | Stainless Steel | 4.747 |  | 300 | 12/15/2015 12:00:00 AM
PT Coupling | EHP522-64-100 | 4.64 | 4.658 | 0.32 | 0.329 | Cam and Groove | Stainless Steel | 1400540H | 40EHD SS | 54040424 | Ferrule | Steel | 4.747 |  | 300 | 12/15/2015 12:00:00 AM
PT Coupling | EHP522-64-100 | 4.64 | 4.658 | 0.32 | 0.329 | Cam and Groove | Stainless Steel | 1400540H | 40EHD SS | 54240424 | Sleeve | Steel | 4.747 |  | 300 | 12/15/2015 12:00:00 AM
PT Coupling | EHP522-64-100 | 4.64 | 4.658 | 0.32 | 0.329 | Interlocking Crimp Stem | Stainless Steel | 5714002 | 40TMC50SS BODY | 54940424 | Sleeve | Aluminum | 4.747 |  | 500 | 12/15/2015 12:00:00 AM
PT Coupling | EHP522-64-100 | 4.64 | 4.658 | 0.32 | 0.329 | Interlocking Crimp Stem | Stainless Steel | 5714002 | 40TMC50SS BODY | 56040424 | Ferrule | Aluminum | 4.747 |  | 500 | 12/15/2015 12:00:00 AM
PT Coupling | EHP522-64-100 | 4.64 | 4.658 | 0.32 | 0.329 | Interlocking Crimp Stem | Stainless Steel | 5714002 | 40TMC50SS BODY | 54140424 | Ferrule | Stainless Steel | 4.747 |  | 500 | 12/15/2015 12:00:00 AM
PT Coupling | EHP522-64-100 | 4.64 | 4.658 | 0.32 | 0.329 | Interlocking Crimp Stem | Stainless Steel | 5714002 | 40TMC50SS BODY | 54340424 | Sleeve | Stainless Steel | 4.747 |  | 500 | 12/15/2015 12:00:00 AM
PT Coupling | EHP522-64-100 | 4.64 | 4.658 | 0.32 | 0.329 | Interlocking Crimp Stem | Stainless Steel | 5714002 | 40TMC50SS BODY | 54040424 | Ferrule | Steel | 4.747 |  | 500 | 12/15/2015 12:00:00 AM
PT Coupling | EHP522-64-100 | 4.64 | 4.658 | 0.32 | 0.329 | Interlocking Crimp Stem | Stainless Steel | 5714002 | 40TMC50SS BODY | 54240424 | Sleeve | Steel | 4.747 |  | 500 | 12/15/2015 12:00:00 AM
PT Coupling | EHP522-64-100 | 4.64 | 4.658 | 0.32 | 0.329 | Interlocking Crimp Stem | Stainless Steel | 5714014 | 40WC50SS BODY 304SS | 54940424 | Sleeve | Aluminum | 4.747 |  | 500 | 12/15/2015 12:00:00 AM
PT Coupling | EHP522-64-100 | 4.64 | 4.658 | 0.32 | 0.329 | Interlocking Crimp Stem | Stainless Steel | 5714014 | 40WC50SS BODY 304SS | 56040424 | Ferrule | Aluminum | 4.747 |  | 500 | 12/15/2015 12:00:00 AM
PT Coupling | EHP522-64-100 | 4.64 | 4.658 | 0.32 | 0.329 | Interlocking Crimp Stem | Stainless Steel | 5714014 | 40WC50SS BODY 304SS | 54140424 | Ferrule | Stainless Steel | 4.747 |  | 500 | 12/15/2015 12:00:00 AM
PT Coupling | EHP522-64-100 | 4.64 | 4.658 | 0.32 | 0.329 | Interlocking Crimp Stem | Stainless Steel | 5714014 | 40WC50SS BODY 304SS | 54340424 | Sleeve | Stainless Steel | 4.747 |  | 500 | 12/15/2015 12:00:00 AM
PT Coupling | EHP522-64-100 | 4.64 | 4.658 | 0.32 | 0.329 | Interlocking Crimp Stem | Stainless Steel | 5714014 | 40WC50SS BODY 304SS | 54040424 | Ferrule | Steel | 4.747 |  | 500 | 12/15/2015 12:00:00 AM
PT Coupling | EHP522-64-100 | 4.64 | 4.658 | 0.32 | 0.329 | Interlocking Crimp Stem | Stainless Steel | 5714014 | 40WC50SS BODY 304SS | 54240424 | Sleeve | Steel | 4.747 |  | 500 | 12/15/2015 12:00:00 AM
PT Coupling | EHP522-64-100 | 4.64 | 4.658 | 0.32 | 0.329 | Interlocking Crimp Stem | Stainless Steel | 5714016 | 40VC50SS BODY | 54940424 | Sleeve | Aluminum | 4.747 |  | 500 | 12/15/2015 12:00:00 AM
PT Coupling | EHP522-64-100 | 4.64 | 4.658 | 0.32 | 0.329 | Interlocking Crimp Stem | Stainless Steel | 5714016 | 40VC50SS BODY | 56040424 | Ferrule | Aluminum | 4.747 |  | 500 | 12/15/2015 12:00:00 AM
PT Coupling | EHP522-64-100 | 4.64 | 4.658 | 0.32 | 0.329 | Interlocking Crimp Stem | Stainless Steel | 5714016 | 40VC50SS BODY | 54140424 | Ferrule | Stainless Steel | 4.747 |  | 500 | 12/15/2015 12:00:00 AM
PT Coupling | EHP522-64-100 | 4.64 | 4.658 | 0.32 | 0.329 | Interlocking Crimp Stem | Stainless Steel | 5714016 | 40VC50SS BODY | 54340424 | Sleeve | Stainless Steel | 4.747 |  | 500 | 12/15/2015 12:00:00 AM
PT Coupling | EHP522-64-100 | 4.64 | 4.658 | 0.32 | 0.329 | Interlocking Crimp Stem | Stainless Steel | 5714016 | 40VC50SS BODY | 54040424 | Ferrule | Steel | 4.747 |  | 500 | 12/15/2015 12:00:00 AM
PT Coupling | EHP522-64-100 | 4.64 | 4.658 | 0.32 | 0.329 | Interlocking Crimp Stem | Stainless Steel | 5714016 | 40VC50SS BODY | 54240424 | Sleeve | Steel | 4.747 |  | 500 | 12/15/2015 12:00:00 AM
PT Coupling | EHP522-64-100 | 4.64 | 4.658 | 0.32 | 0.329 | Interlocking Crimp Stem | Steel | 5704002 | 40TMC50CS BODY | 54940424 | Sleeve | Aluminum | 4.747 |  | 500 | 12/15/2015 12:00:00 AM
PT Coupling | EHP522-64-100 | 4.64 | 4.658 | 0.32 | 0.329 | Interlocking Crimp Stem | Steel | 5704002 | 40TMC50CS BODY | 56040424 | Ferrule | Aluminum | 4.747 |  | 500 | 12/15/2015 12:00:00 AM
PT Coupling | EHP522-64-100 | 4.64 | 4.658 | 0.32 | 0.329 | Interlocking Crimp Stem | Steel | 5704002 | 40TMC50CS BODY | 54140424 | Ferrule | Stainless Steel | 4.747 |  | 500 | 12/15/2015 12:00:00 AM
PT Coupling | EHP522-64-100 | 4.64 | 4.658 | 0.32 | 0.329 | Interlocking Crimp Stem | Steel | 5704002 | 40TMC50CS BODY | 54340424 | Sleeve | Stainless Steel | 4.747 |  | 500 | 12/15/2015 12:00:00 AM
PT Coupling | EHP522-64-100 | 4.64 | 4.658 | 0.32 | 0.329 | Interlocking Crimp Stem | Steel | 5704002 | 40TMC50CS BODY | 54040424 | Ferrule | Steel | 4.747 |  | 500 | 12/15/2015 12:00:00 AM
PT Coupling | EHP522-64-100 | 4.64 | 4.658 | 0.32 | 0.329 | Interlocking Crimp Stem | Steel | 5704002 | 40TMC50CS BODY | 54240424 | Sleeve | Steel | 4.747 |  | 500 | 12/15/2015 12:00:00 AM
PT Coupling | EHP522-64-100 | 4.64 | 4.658 | 0.32 | 0.329 | Interlocking Crimp Stem | Steel | 5704014 | 40WC50CS BODY | 54940424 | Sleeve | Aluminum | 4.747 |  | 500 | 12/15/2015 12:00:00 AM
PT Coupling | EHP522-64-100 | 4.64 | 4.658 | 0.32 | 0.329 | Interlocking Crimp Stem | Steel | 5704014 | 40WC50CS BODY | 56040424 | Ferrule | Aluminum | 4.747 |  | 500 | 12/15/2015 12:00:00 AM
PT Coupling | EHP522-64-100 | 4.64 | 4.658 | 0.32 | 0.329 | Interlocking Crimp Stem | Steel | 5704014 | 40WC50CS BODY | 54140424 | Ferrule | Stainless Steel | 4.747 |  | 500 | 12/15/2015 12:00:00 AM
PT Coupling | EHP522-64-100 | 4.64 | 4.658 | 0.32 | 0.329 | Interlocking Crimp Stem | Steel | 5704014 | 40WC50CS BODY | 54340424 | Sleeve | Stainless Steel | 4.747 |  | 500 | 12/15/2015 12:00:00 AM
PT Coupling | EHP522-64-100 | 4.64 | 4.658 | 0.32 | 0.329 | Interlocking Crimp Stem | Steel | 5704014 | 40WC50CS BODY | 54040424 | Ferrule | Steel | 4.747 |  | 500 | 12/15/2015 12:00:00 AM
PT Coupling | EHP522-64-100 | 4.64 | 4.658 | 0.32 | 0.329 | Interlocking Crimp Stem | Steel | 5704014 | 40WC50CS BODY | 54240424 | Sleeve | Steel | 4.747 |  | 500 | 12/15/2015 12:00:00 AM
PT Coupling | EHP522-64-100 | 4.64 | 4.658 | 0.32 | 0.329 | Interlocking Crimp Stem | Steel | 5704016 | 40VC50CS BODY | 54940424 | Sleeve | Aluminum | 4.747 |  | 500 | 12/15/2015 12:00:00 AM
PT Coupling | EHP522-64-100 | 4.64 | 4.658 | 0.32 | 0.329 | Interlocking Crimp Stem | Steel | 5704016 | 40VC50CS BODY | 56040424 | Ferrule | Aluminum | 4.747 |  | 500 | 12/15/2015 12:00:00 AM
PT Coupling | EHP522-64-100 | 4.64 | 4.658 | 0.32 | 0.329 | Interlocking Crimp Stem | Steel | 5704016 | 40VC50CS BODY | 54140424 | Ferrule | Stainless Steel | 4.747 |  | 500 | 12/15/2015 12:00:00 AM
PT Coupling | EHP522-64-100 | 4.64 | 4.658 | 0.32 | 0.329 | Interlocking Crimp Stem | Steel | 5704016 | 40VC50CS BODY | 54340424 | Sleeve | Stainless Steel | 4.747 |  | 500 | 12/15/2015 12:00:00 AM
PT Coupling | EHP522-64-100 | 4.64 | 4.658 | 0.32 | 0.329 | Interlocking Crimp Stem | Steel | 5704016 | 40VC50CS BODY | 54040424 | Ferrule | Steel | 4.747 |  | 500 | 12/15/2015 12:00:00 AM
PT Coupling | EHP522-64-100 | 4.64 | 4.658 | 0.32 | 0.329 | Interlocking Crimp Stem | Steel | 5704016 | 40VC50CS BODY | 54240424 | Sleeve | Steel | 4.747 |  | 500 | 12/15/2015 12:00:00 AM
Dixon | EHP522-64-100 | 4.648 | 4.663 | 0.324 | 0.331 | King Crimp Nipple | Steel | STC40CS | KingCrimp King Combination Nipple | CF400-8CS | Ferrule | Steel | 4.695 |  | 300 | 12/14/2015 12:00:00 AM
PT Coupling | EHP522-64-100 | 4.66 | 4.678 | 0.33 | 0.339 | Cam and Groove | Aluminum | 1000340H | 40CHD ALUM SLS | 54940424 | Sleeve | Aluminum | 4.7626 |  | 300 | 12/15/2015 12:00:00 AM
PT Coupling | EHP522-64-100 | 4.66 | 4.678 | 0.33 | 0.339 | Cam and Groove | Aluminum | 1000340H | 40CHD ALUM SLS | 56040424 | Ferrule | Aluminum | 4.7626 |  | 300 | 12/15/2015 12:00:00 AM
PT Coupling | EHP522-64-100 | 4.66 | 4.678 | 0.33 | 0.339 | Cam and Groove | Aluminum | 1000340H | 40CHD ALUM SLS | 54140424 | Ferrule | Stainless Steel | 4.7626 |  | 300 | 12/15/2015 12:00:00 AM
PT Coupling | EHP522-64-100 | 4.66 | 4.678 | 0.33 | 0.339 | Cam and Groove | Aluminum | 1000340H | 40CHD ALUM SLS | 54340424 | Sleeve | Stainless Steel | 4.7626 |  | 300 | 12/15/2015 12:00:00 AM
PT Coupling | EHP522-64-100 | 4.66 | 4.678 | 0.33 | 0.339 | Cam and Groove | Aluminum | 1000340H | 40CHD ALUM SLS | 54040424 | Ferrule | Steel | 4.7626 |  | 300 | 12/15/2015 12:00:00 AM
PT Coupling | EHP522-64-100 | 4.66 | 4.678 | 0.33 | 0.339 | Cam and Groove | Aluminum | 1000340H | 40CHD ALUM SLS | 54240424 | Sleeve | Steel | 4.7626 |  | 300 | 12/15/2015 12:00:00 AM
PT Coupling | EHP522-64-100 | 4.66 | 4.678 | 0.33 | 0.339 | Cam and Groove | Aluminum | 1000540H | 40EHD ALUM | 54940424 | Sleeve | Aluminum | 4.7626 |  | 300 | 12/15/2015 12:00:00 AM
PT Coupling | EHP522-64-100 | 4.66 | 4.678 | 0.33 | 0.339 | Cam and Groove | Aluminum | 1000540H | 40EHD ALUM | 56040424 | Ferrule | Aluminum | 4.7626 |  | 300 | 12/15/2015 12:00:00 AM
PT Coupling | EHP522-64-100 | 4.66 | 4.678 | 0.33 | 0.339 | Cam and Groove | Aluminum | 1000540H | 40EHD ALUM | 54140424 | Ferrule | Stainless Steel | 4.7626 |  | 300 | 12/15/2015 12:00:00 AM
PT Coupling | EHP522-64-100 | 4.66 | 4.678 | 0.33 | 0.339 | Cam and Groove | Aluminum | 1000540H | 40EHD ALUM | 54340424 | Sleeve | Stainless Steel | 4.7626 |  | 300 | 12/15/2015 12:00:00 AM
PT Coupling | EHP522-64-100 | 4.66 | 4.678 | 0.33 | 0.339 | Cam and Groove | Aluminum | 1000540H | 40EHD ALUM | 54040424 | Ferrule | Steel | 4.7626 |  | 300 | 12/15/2015 12:00:00 AM
PT Coupling | EHP522-64-100 | 4.66 | 4.678 | 0.33 | 0.339 | Cam and Groove | Aluminum | 1000540H | 40EHD ALUM | 54240424 | Sleeve | Steel | 4.7626 |  | 300 | 12/15/2015 12:00:00 AM
PT Coupling | EHP522-64-100 | 4.66 | 4.678 | 0.33 | 0.339 | Cam and Groove | Aluminum | 1070340H | 40CHD ALUM SLB | 54940424 | Sleeve | Aluminum | 4.7626 |  | 300 | 12/15/2015 12:00:00 AM
PT Coupling | EHP522-64-100 | 4.66 | 4.678 | 0.33 | 0.339 | Cam and Groove | Aluminum | 1070340H | 40CHD ALUM SLB | 56040424 | Ferrule | Aluminum | 4.7626 |  | 300 | 12/15/2015 12:00:00 AM
PT Coupling | EHP522-64-100 | 4.66 | 4.678 | 0.33 | 0.339 | Cam and Groove | Aluminum | 1070340H | 40CHD ALUM SLB | 54140424 | Ferrule | Stainless Steel | 4.7626 |  | 300 | 12/15/2015 12:00:00 AM
PT Coupling | EHP522-64-100 | 4.66 | 4.678 | 0.33 | 0.339 | Cam and Groove | Aluminum | 1070340H | 40CHD ALUM SLB | 54340424 | Sleeve | Stainless Steel | 4.7626 |  | 300 | 12/15/2015 12:00:00 AM
PT Coupling | EHP522-64-100 | 4.66 | 4.678 | 0.33 | 0.339 | Cam and Groove | Aluminum | 1070340H | 40CHD ALUM SLB | 54040424 | Ferrule | Steel | 4.7626 |  | 300 | 12/15/2015 12:00:00 AM
PT Coupling | EHP522-64-100 | 4.66 | 4.678 | 0.33 | 0.339 | Cam and Groove | Aluminum | 1070340H | 40CHD ALUM SLB | 54240424 | Sleeve | Steel | 4.7626 |  | 300 | 12/15/2015 12:00:00 AM
PT Coupling | EHP522-64-100 | 4.66 | 4.678 | 0.33 | 0.339 | Interlocking Crimp Stem | Aluminum | 5744002 | 40TMC50AL BODY | 54940424 | Sleeve | Aluminum | 4.7626 |  | 500 | 12/15/2015 12:00:00 AM
PT Coupling | EHP522-64-100 | 4.66 | 4.678 | 0.33 | 0.339 | Interlocking Crimp Stem | Aluminum | 5744002 | 40TMC50AL BODY | 56040424 | Ferrule | Aluminum | 4.7626 |  | 500 | 12/15/2015 12:00:00 AM
PT Coupling | EHP522-64-100 | 4.66 | 4.678 | 0.33 | 0.339 | Interlocking Crimp Stem | Aluminum | 5744002 | 40TMC50AL BODY | 54140424 | Ferrule | Stainless Steel | 4.7626 |  | 500 | 12/15/2015 12:00:00 AM
PT Coupling | EHP522-64-100 | 4.66 | 4.678 | 0.33 | 0.339 | Interlocking Crimp Stem | Aluminum | 5744002 | 40TMC50AL BODY | 54340424 | Sleeve | Stainless Steel | 4.7626 |  | 500 | 12/15/2015 12:00:00 AM
PT Coupling | EHP522-64-100 | 4.66 | 4.678 | 0.33 | 0.339 | Interlocking Crimp Stem | Aluminum | 5744002 | 40TMC50AL BODY | 54040424 | Ferrule | Steel | 4.7626 |  | 500 | 12/15/2015 12:00:00 AM
PT Coupling | EHP522-64-100 | 4.66 | 4.678 | 0.33 | 0.339 | Interlocking Crimp Stem | Aluminum | 5744002 | 40TMC50AL BODY | 54240424 | Sleeve | Steel | 4.7626 |  | 500 | 12/15/2015 12:00:00 AM
PT Coupling | EHP522-64-100 | 4.66 | 4.678 | 0.33 | 0.339 | Interlocking Crimp Stem | Aluminum | 5744014 | 40WC50AL | 54940424 | Sleeve | Aluminum | 4.7626 |  | 500 | 12/15/2015 12:00:00 AM
PT Coupling | EHP522-64-100 | 4.66 | 4.678 | 0.33 | 0.339 | Interlocking Crimp Stem | Aluminum | 5744014 | 40WC50AL | 56040424 | Ferrule | Aluminum | 4.7626 |  | 500 | 12/15/2015 12:00:00 AM
PT Coupling | EHP522-64-100 | 4.66 | 4.678 | 0.33 | 0.339 | Interlocking Crimp Stem | Aluminum | 5744014 | 40WC50AL | 54140424 | Ferrule | Stainless Steel | 4.7626 |  | 500 | 12/15/2015 12:00:00 AM
PT Coupling | EHP522-64-100 | 4.66 | 4.678 | 0.33 | 0.339 | Interlocking Crimp Stem | Aluminum | 5744014 | 40WC50AL | 54340424 | Sleeve | Stainless Steel | 4.7626 |  | 500 | 12/15/2015 12:00:00 AM
PT Coupling | EHP522-64-100 | 4.66 | 4.678 | 0.33 | 0.339 | Interlocking Crimp Stem | Aluminum | 5744014 | 40WC50AL | 54040424 | Ferrule | Steel | 4.7626 |  | 500 | 12/15/2015 12:00:00 AM
PT Coupling | EHP522-64-100 | 4.66 | 4.678 | 0.33 | 0.339 | Interlocking Crimp Stem | Aluminum | 5744014 | 40WC50AL | 54240424 | Sleeve | Steel | 4.7626 |  | 500 | 12/15/2015 12:00:00 AM
PT Coupling | EHP522-64-100 | 4.66 | 4.678 | 0.33 | 0.339 | Cam and Groove | Brass | 1200340H | 40CHD BRASS SLB | 54940424 | Sleeve | Aluminum | 4.7626 |  | 300 | 12/15/2015 12:00:00 AM
PT Coupling | EHP522-64-100 | 4.66 | 4.678 | 0.33 | 0.339 | Cam and Groove | Brass | 1200340H | 40CHD BRASS SLB | 56040424 | Ferrule | Aluminum | 4.7626 |  | 300 | 12/15/2015 12:00:00 AM
PT Coupling | EHP522-64-100 | 4.66 | 4.678 | 0.33 | 0.339 | Cam and Groove | Brass | 1200340H | 40CHD BRASS SLB | 54140424 | Ferrule | Stainless Steel | 4.7626 |  | 300 | 12/15/2015 12:00:00 AM
PT Coupling | EHP522-64-100 | 4.66 | 4.678 | 0.33 | 0.339 | Cam and Groove | Brass | 1200340H | 40CHD BRASS SLB | 54340424 | Sleeve | Stainless Steel | 4.7626 |  | 300 | 12/15/2015 12:00:00 AM
PT Coupling | EHP522-64-100 | 4.66 | 4.678 | 0.33 | 0.339 | Cam and Groove | Brass | 1200340H | 40CHD BRASS SLB | 54040424 | Ferrule | Steel | 4.7626 |  | 300 | 12/15/2015 12:00:00 AM
PT Coupling | EHP522-64-100 | 4.66 | 4.678 | 0.33 | 0.339 | Cam and Groove | Brass | 1200340H | 40CHD BRASS SLB | 54240424 | Sleeve | Steel | 4.7626 |  | 300 | 12/15/2015 12:00:00 AM
PT Coupling | EHP522-64-100 | 4.66 | 4.678 | 0.33 | 0.339 | Cam and Groove | Brass | 1200540H | 40EHD BRASS | 54940424 | Sleeve | Aluminum | 4.7626 |  | 300 | 12/15/2015 12:00:00 AM
PT Coupling | EHP522-64-100 | 4.66 | 4.678 | 0.33 | 0.339 | Cam and Groove | Brass | 1200540H | 40EHD BRASS | 56040424 | Ferrule | Aluminum | 4.7626 |  | 300 | 12/15/2015 12:00:00 AM
PT Coupling | EHP522-64-100 | 4.66 | 4.678 | 0.33 | 0.339 | Cam and Groove | Brass | 1200540H | 40EHD BRASS | 54140424 | Ferrule | Stainless Steel | 4.7626 |  | 300 | 12/15/2015 12:00:00 AM
PT Coupling | EHP522-64-100 | 4.66 | 4.678 | 0.33 | 0.339 | Cam and Groove | Brass | 1200540H | 40EHD BRASS | 54340424 | Sleeve | Stainless Steel | 4.7626 |  | 300 | 12/15/2015 12:00:00 AM
PT Coupling | EHP522-64-100 | 4.66 | 4.678 | 0.33 | 0.339 | Cam and Groove | Brass | 1200540H | 40EHD BRASS | 54040424 | Ferrule | Steel | 4.7626 |  | 300 | 12/15/2015 12:00:00 AM
PT Coupling | EHP522-64-100 | 4.66 | 4.678 | 0.33 | 0.339 | Cam and Groove | Brass | 1200540H | 40EHD BRASS | 54240424 | Sleeve | Steel | 4.7626 |  | 300 | 12/15/2015 12:00:00 AM
PT Coupling | EHP522-64-100 | 4.66 | 4.678 | 0.33 | 0.339 | Cam and Groove | Ductile Iron | 1800340H | 40CHD DUCTILE SLS | 54940424 | Sleeve | Aluminum | 4.7626 |  | 300 | 12/15/2015 12:00:00 AM
PT Coupling | EHP522-64-100 | 4.66 | 4.678 | 0.33 | 0.339 | Cam and Groove | Ductile Iron | 1800340H | 40CHD DUCTILE SLS | 56040424 | Ferrule | Aluminum | 4.7626 |  | 300 | 12/15/2015 12:00:00 AM
PT Coupling | EHP522-64-100 | 4.66 | 4.678 | 0.33 | 0.339 | Cam and Groove | Ductile Iron | 1800340H | 40CHD DUCTILE SLS | 54140424 | Ferrule | Stainless Steel | 4.7626 |  | 300 | 12/15/2015 12:00:00 AM
PT Coupling | EHP522-64-100 | 4.66 | 4.678 | 0.33 | 0.339 | Cam and Groove | Ductile Iron | 1800340H | 40CHD DUCTILE SLS | 54340424 | Sleeve | Stainless Steel | 4.7626 |  | 300 | 12/15/2015 12:00:00 AM
PT Coupling | EHP522-64-100 | 4.66 | 4.678 | 0.33 | 0.339 | Cam and Groove | Ductile Iron | 1800340H | 40CHD DUCTILE SLS | 54040424 | Ferrule | Steel | 4.7626 |  | 300 | 12/15/2015 12:00:00 AM
PT Coupling | EHP522-64-100 | 4.66 | 4.678 | 0.33 | 0.339 | Cam and Groove | Ductile Iron | 1800340H | 40CHD DUCTILE SLS | 54240424 | Sleeve | Steel | 4.7626 |  | 300 | 12/15/2015 12:00:00 AM
PT Coupling | EHP522-64-100 | 4.66 | 4.678 | 0.33 | 0.339 | Cam and Groove | Ductile Iron | 68754000 | 40EHD DUCTILE | 54940424 | Sleeve | Aluminum | 4.7626 |  | 300 | 12/15/2015 12:00:00 AM
PT Coupling | EHP522-64-100 | 4.66 | 4.678 | 0.33 | 0.339 | Cam and Groove | Ductile Iron | 68754000 | 40EHD DUCTILE | 56040424 | Ferrule | Aluminum | 4.7626 |  | 300 | 12/15/2015 12:00:00 AM
PT Coupling | EHP522-64-100 | 4.66 | 4.678 | 0.33 | 0.339 | Cam and Groove | Ductile Iron | 68754000 | 40EHD DUCTILE | 54140424 | Ferrule | Stainless Steel | 4.7626 |  | 300 | 12/15/2015 12:00:00 AM
PT Coupling | EHP522-64-100 | 4.66 | 4.678 | 0.33 | 0.339 | Cam and Groove | Ductile Iron | 68754000 | 40EHD DUCTILE | 54340424 | Sleeve | Stainless Steel | 4.7626 |  | 300 | 12/15/2015 12:00:00 AM
PT Coupling | EHP522-64-100 | 4.66 | 4.678 | 0.33 | 0.339 | Cam and Groove | Ductile Iron | 68754000 | 40EHD DUCTILE | 54040424 | Ferrule | Steel | 4.7626 |  | 300 | 12/15/2015 12:00:00 AM
PT Coupling | EHP522-64-100 | 4.66 | 4.678 | 0.33 | 0.339 | Cam and Groove | Ductile Iron | 68754000 | 40EHD DUCTILE | 54240424 | Sleeve | Steel | 4.7626 |  | 300 | 12/15/2015 12:00:00 AM
PT Coupling | EHP522-64-100 | 4.66 | 4.678 | 0.33 | 0.339 | Cam and Groove | Stainless Steel | 1400340H | 40CHD SS SLS | 54940424 | Sleeve | Aluminum | 4.7626 |  | 300 | 12/15/2015 12:00:00 AM
PT Coupling | EHP522-64-100 | 4.66 | 4.678 | 0.33 | 0.339 | Cam and Groove | Stainless Steel | 1400340H | 40CHD SS SLS | 56040424 | Ferrule | Aluminum | 4.7626 |  | 300 | 12/15/2015 12:00:00 AM
PT Coupling | EHP522-64-100 | 4.66 | 4.678 | 0.33 | 0.339 | Cam and Groove | Stainless Steel | 1400340H | 40CHD SS SLS | 54140424 | Ferrule | Stainless Steel | 4.7626 |  | 300 | 12/15/2015 12:00:00 AM
PT Coupling | EHP522-64-100 | 4.66 | 4.678 | 0.33 | 0.339 | Cam and Groove | Stainless Steel | 1400340H | 40CHD SS SLS | 54340424 | Sleeve | Stainless Steel | 4.7626 |  | 300 | 12/15/2015 12:00:00 AM
PT Coupling | EHP522-64-100 | 4.66 | 4.678 | 0.33 | 0.339 | Cam and Groove | Stainless Steel | 1400340H | 40CHD SS SLS | 54040424 | Ferrule | Steel | 4.7626 |  | 300 | 12/15/2015 12:00:00 AM
PT Coupling | EHP522-64-100 | 4.66 | 4.678 | 0.33 | 0.339 | Cam and Groove | Stainless Steel | 1400340H | 40CHD SS SLS | 54240424 | Sleeve | Steel | 4.7626 |  | 300 | 12/15/2015 12:00:00 AM
PT Coupling | EHP522-64-100 | 4.66 | 4.678 | 0.33 | 0.339 | Cam and Groove | Stainless Steel | 1400540H | 40EHD SS | 54940424 | Sleeve | Aluminum | 4.7626 |  | 300 | 12/15/2015 12:00:00 AM
PT Coupling | EHP522-64-100 | 4.66 | 4.678 | 0.33 | 0.339 | Cam and Groove | Stainless Steel | 1400540H | 40EHD SS | 56040424 | Ferrule | Aluminum | 4.7626 |  | 300 | 12/15/2015 12:00:00 AM
PT Coupling | EHP522-64-100 | 4.66 | 4.678 | 0.33 | 0.339 | Cam and Groove | Stainless Steel | 1400540H | 40EHD SS | 54140424 | Ferrule | Stainless Steel | 4.7626 |  | 300 | 12/15/2015 12:00:00 AM
PT Coupling | EHP522-64-100 | 4.66 | 4.678 | 0.33 | 0.339 | Cam and Groove | Stainless Steel | 1400540H | 40EHD SS | 54340424 | Sleeve | Stainless Steel | 4.7626 |  | 300 | 12/15/2015 12:00:00 AM
PT Coupling | EHP522-64-100 | 4.66 | 4.678 | 0.33 | 0.339 | Cam and Groove | Stainless Steel | 1400540H | 40EHD SS | 54040424 | Ferrule | Steel | 4.7626 |  | 300 | 12/15/2015 12:00:00 AM
PT Coupling | EHP522-64-100 | 4.66 | 4.678 | 0.33 | 0.339 | Cam and Groove | Stainless Steel | 1400540H | 40EHD SS | 54240424 | Sleeve | Steel | 4.7626 |  | 300 | 12/15/2015 12:00:00 AM
PT Coupling | EHP522-64-100 | 4.66 | 4.678 | 0.33 | 0.339 | Interlocking Crimp Stem | Stainless Steel | 5714002 | 40TMC50SS BODY | 54940424 | Sleeve | Aluminum | 4.7626 |  | 500 | 12/15/2015 12:00:00 AM
PT Coupling | EHP522-64-100 | 4.66 | 4.678 | 0.33 | 0.339 | Interlocking Crimp Stem | Stainless Steel | 5714002 | 40TMC50SS BODY | 56040424 | Ferrule | Aluminum | 4.7626 |  | 500 | 12/15/2015 12:00:00 AM
PT Coupling | EHP522-64-100 | 4.66 | 4.678 | 0.33 | 0.339 | Interlocking Crimp Stem | Stainless Steel | 5714002 | 40TMC50SS BODY | 54140424 | Ferrule | Stainless Steel | 4.7626 |  | 500 | 12/15/2015 12:00:00 AM
PT Coupling | EHP522-64-100 | 4.66 | 4.678 | 0.33 | 0.339 | Interlocking Crimp Stem | Stainless Steel | 5714002 | 40TMC50SS BODY | 54340424 | Sleeve | Stainless Steel | 4.7626 |  | 500 | 12/15/2015 12:00:00 AM
PT Coupling | EHP522-64-100 | 4.66 | 4.678 | 0.33 | 0.339 | Interlocking Crimp Stem | Stainless Steel | 5714002 | 40TMC50SS BODY | 54040424 | Ferrule | Steel | 4.7626 |  | 500 | 12/15/2015 12:00:00 AM
PT Coupling | EHP522-64-100 | 4.66 | 4.678 | 0.33 | 0.339 | Interlocking Crimp Stem | Stainless Steel | 5714002 | 40TMC50SS BODY | 54240424 | Sleeve | Steel | 4.7626 |  | 500 | 12/15/2015 12:00:00 AM
PT Coupling | EHP522-64-100 | 4.66 | 4.678 | 0.33 | 0.339 | Interlocking Crimp Stem | Stainless Steel | 5714014 | 40WC50SS BODY 304SS | 54940424 | Sleeve | Aluminum | 4.7626 |  | 500 | 12/15/2015 12:00:00 AM
PT Coupling | EHP522-64-100 | 4.66 | 4.678 | 0.33 | 0.339 | Interlocking Crimp Stem | Stainless Steel | 5714014 | 40WC50SS BODY 304SS | 56040424 | Ferrule | Aluminum | 4.7626 |  | 500 | 12/15/2015 12:00:00 AM
PT Coupling | EHP522-64-100 | 4.66 | 4.678 | 0.33 | 0.339 | Interlocking Crimp Stem | Stainless Steel | 5714014 | 40WC50SS BODY 304SS | 54140424 | Ferrule | Stainless Steel | 4.7626 |  | 500 | 12/15/2015 12:00:00 AM
PT Coupling | EHP522-64-100 | 4.66 | 4.678 | 0.33 | 0.339 | Interlocking Crimp Stem | Stainless Steel | 5714014 | 40WC50SS BODY 304SS | 54340424 | Sleeve | Stainless Steel | 4.7626 |  | 500 | 12/15/2015 12:00:00 AM
PT Coupling | EHP522-64-100 | 4.66 | 4.678 | 0.33 | 0.339 | Interlocking Crimp Stem | Stainless Steel | 5714014 | 40WC50SS BODY 304SS | 54040424 | Ferrule | Steel | 4.7626 |  | 500 | 12/15/2015 12:00:00 AM
PT Coupling | EHP522-64-100 | 4.66 | 4.678 | 0.33 | 0.339 | Interlocking Crimp Stem | Stainless Steel | 5714014 | 40WC50SS BODY 304SS | 54240424 | Sleeve | Steel | 4.7626 |  | 500 | 12/15/2015 12:00:00 AM
PT Coupling | EHP522-64-100 | 4.66 | 4.678 | 0.33 | 0.339 | Interlocking Crimp Stem | Stainless Steel | 5714016 | 40VC50SS BODY | 54940424 | Sleeve | Aluminum | 4.7626 |  | 500 | 12/15/2015 12:00:00 AM
PT Coupling | EHP522-64-100 | 4.66 | 4.678 | 0.33 | 0.339 | Interlocking Crimp Stem | Stainless Steel | 5714016 | 40VC50SS BODY | 56040424 | Ferrule | Aluminum | 4.7626 |  | 500 | 12/15/2015 12:00:00 AM
PT Coupling | EHP522-64-100 | 4.66 | 4.678 | 0.33 | 0.339 | Interlocking Crimp Stem | Stainless Steel | 5714016 | 40VC50SS BODY | 54140424 | Ferrule | Stainless Steel | 4.7626 |  | 500 | 12/15/2015 12:00:00 AM
PT Coupling | EHP522-64-100 | 4.66 | 4.678 | 0.33 | 0.339 | Interlocking Crimp Stem | Stainless Steel | 5714016 | 40VC50SS BODY | 54340424 | Sleeve | Stainless Steel | 4.7626 |  | 500 | 12/15/2015 12:00:00 AM
PT Coupling | EHP522-64-100 | 4.66 | 4.678 | 0.33 | 0.339 | Interlocking Crimp Stem | Stainless Steel | 5714016 | 40VC50SS BODY | 54040424 | Ferrule | Steel | 4.7626 |  | 500 | 12/15/2015 12:00:00 AM
PT Coupling | EHP522-64-100 | 4.66 | 4.678 | 0.33 | 0.339 | Interlocking Crimp Stem | Stainless Steel | 5714016 | 40VC50SS BODY | 54240424 | Sleeve | Steel | 4.7626 |  | 500 | 12/15/2015 12:00:00 AM
PT Coupling | EHP522-64-100 | 4.66 | 4.678 | 0.33 | 0.339 | Interlocking Crimp Stem | Steel | 5704002 | 40TMC50CS BODY | 54940424 | Sleeve | Aluminum | 4.7626 |  | 500 | 12/15/2015 12:00:00 AM
PT Coupling | EHP522-64-100 | 4.66 | 4.678 | 0.33 | 0.339 | Interlocking Crimp Stem | Steel | 5704002 | 40TMC50CS BODY | 56040424 | Ferrule | Aluminum | 4.7626 |  | 500 | 12/15/2015 12:00:00 AM
PT Coupling | EHP522-64-100 | 4.66 | 4.678 | 0.33 | 0.339 | Interlocking Crimp Stem | Steel | 5704002 | 40TMC50CS BODY | 54140424 | Ferrule | Stainless Steel | 4.7626 |  | 500 | 12/15/2015 12:00:00 AM
PT Coupling | EHP522-64-100 | 4.66 | 4.678 | 0.33 | 0.339 | Interlocking Crimp Stem | Steel | 5704002 | 40TMC50CS BODY | 54340424 | Sleeve | Stainless Steel | 4.7626 |  | 500 | 12/15/2015 12:00:00 AM
PT Coupling | EHP522-64-100 | 4.66 | 4.678 | 0.33 | 0.339 | Interlocking Crimp Stem | Steel | 5704002 | 40TMC50CS BODY | 54040424 | Ferrule | Steel | 4.7626 |  | 500 | 12/15/2015 12:00:00 AM
PT Coupling | EHP522-64-100 | 4.66 | 4.678 | 0.33 | 0.339 | Interlocking Crimp Stem | Steel | 5704002 | 40TMC50CS BODY | 54240424 | Sleeve | Steel | 4.7626 |  | 500 | 12/15/2015 12:00:00 AM
PT Coupling | EHP522-64-100 | 4.66 | 4.678 | 0.33 | 0.339 | Interlocking Crimp Stem | Steel | 5704014 | 40WC50CS BODY | 54940424 | Sleeve | Aluminum | 4.7626 |  | 500 | 12/15/2015 12:00:00 AM
PT Coupling | EHP522-64-100 | 4.66 | 4.678 | 0.33 | 0.339 | Interlocking Crimp Stem | Steel | 5704014 | 40WC50CS BODY | 56040424 | Ferrule | Aluminum | 4.7626 |  | 500 | 12/15/2015 12:00:00 AM
PT Coupling | EHP522-64-100 | 4.66 | 4.678 | 0.33 | 0.339 | Interlocking Crimp Stem | Steel | 5704014 | 40WC50CS BODY | 54140424 | Ferrule | Stainless Steel | 4.7626 |  | 500 | 12/15/2015 12:00:00 AM
PT Coupling | EHP522-64-100 | 4.66 | 4.678 | 0.33 | 0.339 | Interlocking Crimp Stem | Steel | 5704014 | 40WC50CS BODY | 54340424 | Sleeve | Stainless Steel | 4.7626 |  | 500 | 12/15/2015 12:00:00 AM
PT Coupling | EHP522-64-100 | 4.66 | 4.678 | 0.33 | 0.339 | Interlocking Crimp Stem | Steel | 5704014 | 40WC50CS BODY | 54040424 | Ferrule | Steel | 4.7626 |  | 500 | 12/15/2015 12:00:00 AM
PT Coupling | EHP522-64-100 | 4.66 | 4.678 | 0.33 | 0.339 | Interlocking Crimp Stem | Steel | 5704014 | 40WC50CS BODY | 54240424 | Sleeve | Steel | 4.7626 |  | 500 | 12/15/2015 12:00:00 AM
PT Coupling | EHP522-64-100 | 4.66 | 4.678 | 0.33 | 0.339 | Interlocking Crimp Stem | Steel | 5704016 | 40VC50CS BODY | 54940424 | Sleeve | Aluminum | 4.7626 |  | 500 | 12/15/2015 12:00:00 AM
PT Coupling | EHP522-64-100 | 4.66 | 4.678 | 0.33 | 0.339 | Interlocking Crimp Stem | Steel | 5704016 | 40VC50CS BODY | 56040424 | Ferrule | Aluminum | 4.7626 |  | 500 | 12/15/2015 12:00:00 AM
PT Coupling | EHP522-64-100 | 4.66 | 4.678 | 0.33 | 0.339 | Interlocking Crimp Stem | Steel | 5704016 | 40VC50CS BODY | 54140424 | Ferrule | Stainless Steel | 4.7626 |  | 500 | 12/15/2015 12:00:00 AM
PT Coupling | EHP522-64-100 | 4.66 | 4.678 | 0.33 | 0.339 | Interlocking Crimp Stem | Steel | 5704016 | 40VC50CS BODY | 54340424 | Sleeve | Stainless Steel | 4.7626 |  | 500 | 12/15/2015 12:00:00 AM
PT Coupling | EHP522-64-100 | 4.66 | 4.678 | 0.33 | 0.339 | Interlocking Crimp Stem | Steel | 5704016 | 40VC50CS BODY | 54040424 | Ferrule | Steel | 4.7626 |  | 500 | 12/15/2015 12:00:00 AM
PT Coupling | EHP522-64-100 | 4.66 | 4.678 | 0.33 | 0.339 | Interlocking Crimp Stem | Steel | 5704016 | 40VC50CS BODY | 54240424 | Sleeve | Steel | 4.7626 |  | 500 | 12/15/2015 12:00:00 AM
Dixon | EHP522-64-100 | 4.664 | 4.679 | 0.332 | 0.339 | King Crimp Nipple | Steel | STC40CS | KingCrimp King Combination Nipple | CF400-8CS | Ferrule | Steel | 4.708 |  | 300 | 12/14/2015 12:00:00 AM
Campbell | EHP522-64-100 | 4.672 | 4.686 | 0.336 | 0.343 | Crimp | Aluminum | C-AL-400 | Cam & Groove | SPS400452 | Sleeve | Steel | 4.771 |  | 75 | 12/15/2015 12:00:00 AM
Campbell | EHP522-64-100 | 4.672 | 4.686 | 0.336 | 0.343 | Crimp | Aluminum | E-AL-400 | Cam & Groove | SPS400452 | Sleeve | Steel | 4.771 |  | 75 | 12/15/2015 12:00:00 AM
Campbell | EHP522-64-100 | 4.672 | 4.686 | 0.336 | 0.343 | Crimp | Steel | HAS-16 | Combination Nipple | SPS400448S | Sleeve | Steel | 4.701 |  | 175 | 12/15/2015 12:00:00 AM
Dixon | EHP522-64-100 | 4.68 | 4.694 | 0.34 | 0.347 | King Crimp Nipple | Steel | STC40CS | KingCrimp King Combination Nipple | CF400-8CS | Ferrule | Steel | 4.72 |  | 300 | 12/14/2015 12:00:00 AM
PT Coupling | EHP522-64-100 | 4.68 | 4.698 | 0.34 | 0.349 | Cam and Groove | Aluminum | 1000340H | 40CHD ALUM SLS | 54940424 | Sleeve | Aluminum | 4.7782 |  | 300 | 12/15/2015 12:00:00 AM
PT Coupling | EHP522-64-100 | 4.68 | 4.698 | 0.34 | 0.349 | Cam and Groove | Aluminum | 1000340H | 40CHD ALUM SLS | 56040424 | Ferrule | Aluminum | 4.7782 |  | 300 | 12/15/2015 12:00:00 AM
PT Coupling | EHP522-64-100 | 4.68 | 4.698 | 0.34 | 0.349 | Cam and Groove | Aluminum | 1000340H | 40CHD ALUM SLS | 54140424 | Ferrule | Stainless Steel | 4.7782 |  | 300 | 12/15/2015 12:00:00 AM
PT Coupling | EHP522-64-100 | 4.68 | 4.698 | 0.34 | 0.349 | Cam and Groove | Aluminum | 1000340H | 40CHD ALUM SLS | 54340424 | Sleeve | Stainless Steel | 4.7782 |  | 300 | 12/15/2015 12:00:00 AM
PT Coupling | EHP522-64-100 | 4.68 | 4.698 | 0.34 | 0.349 | Cam and Groove | Aluminum | 1000340H | 40CHD ALUM SLS | 54040424 | Ferrule | Steel | 4.7782 |  | 300 | 12/15/2015 12:00:00 AM
PT Coupling | EHP522-64-100 | 4.68 | 4.698 | 0.34 | 0.349 | Cam and Groove | Aluminum | 1000340H | 40CHD ALUM SLS | 54240424 | Sleeve | Steel | 4.7782 |  | 300 | 12/15/2015 12:00:00 AM
PT Coupling | EHP522-64-100 | 4.68 | 4.698 | 0.34 | 0.349 | Cam and Groove | Aluminum | 1000540H | 40EHD ALUM | 54940424 | Sleeve | Aluminum | 4.7782 |  | 300 | 12/15/2015 12:00:00 AM
PT Coupling | EHP522-64-100 | 4.68 | 4.698 | 0.34 | 0.349 | Cam and Groove | Aluminum | 1000540H | 40EHD ALUM | 56040424 | Ferrule | Aluminum | 4.7782 |  | 300 | 12/15/2015 12:00:00 AM
PT Coupling | EHP522-64-100 | 4.68 | 4.698 | 0.34 | 0.349 | Cam and Groove | Aluminum | 1000540H | 40EHD ALUM | 54140424 | Ferrule | Stainless Steel | 4.7782 |  | 300 | 12/15/2015 12:00:00 AM
PT Coupling | EHP522-64-100 | 4.68 | 4.698 | 0.34 | 0.349 | Cam and Groove | Aluminum | 1000540H | 40EHD ALUM | 54340424 | Sleeve | Stainless Steel | 4.7782 |  | 300 | 12/15/2015 12:00:00 AM
PT Coupling | EHP522-64-100 | 4.68 | 4.698 | 0.34 | 0.349 | Cam and Groove | Aluminum | 1000540H | 40EHD ALUM | 54040424 | Ferrule | Steel | 4.7782 |  | 300 | 12/15/2015 12:00:00 AM
PT Coupling | EHP522-64-100 | 4.68 | 4.698 | 0.34 | 0.349 | Cam and Groove | Aluminum | 1000540H | 40EHD ALUM | 54240424 | Sleeve | Steel | 4.7782 |  | 300 | 12/15/2015 12:00:00 AM
PT Coupling | EHP522-64-100 | 4.68 | 4.698 | 0.34 | 0.349 | Cam and Groove | Aluminum | 1070340H | 40CHD ALUM SLB | 54940424 | Sleeve | Aluminum | 4.7782 |  | 300 | 12/15/2015 12:00:00 AM
PT Coupling | EHP522-64-100 | 4.68 | 4.698 | 0.34 | 0.349 | Cam and Groove | Aluminum | 1070340H | 40CHD ALUM SLB | 56040424 | Ferrule | Aluminum | 4.7782 |  | 300 | 12/15/2015 12:00:00 AM
PT Coupling | EHP522-64-100 | 4.68 | 4.698 | 0.34 | 0.349 | Cam and Groove | Aluminum | 1070340H | 40CHD ALUM SLB | 54140424 | Ferrule | Stainless Steel | 4.7782 |  | 300 | 12/15/2015 12:00:00 AM
PT Coupling | EHP522-64-100 | 4.68 | 4.698 | 0.34 | 0.349 | Cam and Groove | Aluminum | 1070340H | 40CHD ALUM SLB | 54340424 | Sleeve | Stainless Steel | 4.7782 |  | 300 | 12/15/2015 12:00:00 AM
PT Coupling | EHP522-64-100 | 4.68 | 4.698 | 0.34 | 0.349 | Cam and Groove | Aluminum | 1070340H | 40CHD ALUM SLB | 54040424 | Ferrule | Steel | 4.7782 |  | 300 | 12/15/2015 12:00:00 AM
PT Coupling | EHP522-64-100 | 4.68 | 4.698 | 0.34 | 0.349 | Cam and Groove | Aluminum | 1070340H | 40CHD ALUM SLB | 54240424 | Sleeve | Steel | 4.7782 |  | 300 | 12/15/2015 12:00:00 AM
PT Coupling | EHP522-64-100 | 4.68 | 4.698 | 0.34 | 0.349 | Interlocking Crimp Stem | Aluminum | 5744002 | 40TMC50AL BODY | 54940424 | Sleeve | Aluminum | 4.7782 |  | 500 | 12/15/2015 12:00:00 AM
PT Coupling | EHP522-64-100 | 4.68 | 4.698 | 0.34 | 0.349 | Interlocking Crimp Stem | Aluminum | 5744002 | 40TMC50AL BODY | 56040424 | Ferrule | Aluminum | 4.7782 |  | 500 | 12/15/2015 12:00:00 AM
PT Coupling | EHP522-64-100 | 4.68 | 4.698 | 0.34 | 0.349 | Interlocking Crimp Stem | Aluminum | 5744002 | 40TMC50AL BODY | 54140424 | Ferrule | Stainless Steel | 4.7782 |  | 500 | 12/15/2015 12:00:00 AM
PT Coupling | EHP522-64-100 | 4.68 | 4.698 | 0.34 | 0.349 | Interlocking Crimp Stem | Aluminum | 5744002 | 40TMC50AL BODY | 54340424 | Sleeve | Stainless Steel | 4.7782 |  | 500 | 12/15/2015 12:00:00 AM
PT Coupling | EHP522-64-100 | 4.68 | 4.698 | 0.34 | 0.349 | Interlocking Crimp Stem | Aluminum | 5744002 | 40TMC50AL BODY | 54040424 | Ferrule | Steel | 4.7782 |  | 500 | 12/15/2015 12:00:00 AM
PT Coupling | EHP522-64-100 | 4.68 | 4.698 | 0.34 | 0.349 | Interlocking Crimp Stem | Aluminum | 5744002 | 40TMC50AL BODY | 54240424 | Sleeve | Steel | 4.7782 |  | 500 | 12/15/2015 12:00:00 AM
PT Coupling | EHP522-64-100 | 4.68 | 4.698 | 0.34 | 0.349 | Interlocking Crimp Stem | Aluminum | 5744014 | 40WC50AL | 54940424 | Sleeve | Aluminum | 4.7782 |  | 500 | 12/15/2015 12:00:00 AM
PT Coupling | EHP522-64-100 | 4.68 | 4.698 | 0.34 | 0.349 | Interlocking Crimp Stem | Aluminum | 5744014 | 40WC50AL | 56040424 | Ferrule | Aluminum | 4.7782 |  | 500 | 12/15/2015 12:00:00 AM
PT Coupling | EHP522-64-100 | 4.68 | 4.698 | 0.34 | 0.349 | Interlocking Crimp Stem | Aluminum | 5744014 | 40WC50AL | 54140424 | Ferrule | Stainless Steel | 4.7782 |  | 500 | 12/15/2015 12:00:00 AM
PT Coupling | EHP522-64-100 | 4.68 | 4.698 | 0.34 | 0.349 | Interlocking Crimp Stem | Aluminum | 5744014 | 40WC50AL | 54340424 | Sleeve | Stainless Steel | 4.7782 |  | 500 | 12/15/2015 12:00:00 AM
PT Coupling | EHP522-64-100 | 4.68 | 4.698 | 0.34 | 0.349 | Interlocking Crimp Stem | Aluminum | 5744014 | 40WC50AL | 54040424 | Ferrule | Steel | 4.7782 |  | 500 | 12/15/2015 12:00:00 AM
PT Coupling | EHP522-64-100 | 4.68 | 4.698 | 0.34 | 0.349 | Interlocking Crimp Stem | Aluminum | 5744014 | 40WC50AL | 54240424 | Sleeve | Steel | 4.7782 |  | 500 | 12/15/2015 12:00:00 AM
PT Coupling | EHP522-64-100 | 4.68 | 4.698 | 0.34 | 0.349 | Cam and Groove | Brass | 1200340H | 40CHD BRASS SLB | 54940424 | Sleeve | Aluminum | 4.7782 |  | 300 | 12/15/2015 12:00:00 AM
PT Coupling | EHP522-64-100 | 4.68 | 4.698 | 0.34 | 0.349 | Cam and Groove | Brass | 1200340H | 40CHD BRASS SLB | 56040424 | Ferrule | Aluminum | 4.7782 |  | 300 | 12/15/2015 12:00:00 AM
PT Coupling | EHP522-64-100 | 4.68 | 4.698 | 0.34 | 0.349 | Cam and Groove | Brass | 1200340H | 40CHD BRASS SLB | 54140424 | Ferrule | Stainless Steel | 4.7782 |  | 300 | 12/15/2015 12:00:00 AM
PT Coupling | EHP522-64-100 | 4.68 | 4.698 | 0.34 | 0.349 | Cam and Groove | Brass | 1200340H | 40CHD BRASS SLB | 54340424 | Sleeve | Stainless Steel | 4.7782 |  | 300 | 12/15/2015 12:00:00 AM
PT Coupling | EHP522-64-100 | 4.68 | 4.698 | 0.34 | 0.349 | Cam and Groove | Brass | 1200340H | 40CHD BRASS SLB | 54040424 | Ferrule | Steel | 4.7782 |  | 300 | 12/15/2015 12:00:00 AM
PT Coupling | EHP522-64-100 | 4.68 | 4.698 | 0.34 | 0.349 | Cam and Groove | Brass | 1200340H | 40CHD BRASS SLB | 54240424 | Sleeve | Steel | 4.7782 |  | 300 | 12/15/2015 12:00:00 AM
PT Coupling | EHP522-64-100 | 4.68 | 4.698 | 0.34 | 0.349 | Cam and Groove | Brass | 1200540H | 40EHD BRASS | 54940424 | Sleeve | Aluminum | 4.7782 |  | 300 | 12/15/2015 12:00:00 AM
PT Coupling | EHP522-64-100 | 4.68 | 4.698 | 0.34 | 0.349 | Cam and Groove | Brass | 1200540H | 40EHD BRASS | 56040424 | Ferrule | Aluminum | 4.7782 |  | 300 | 12/15/2015 12:00:00 AM
PT Coupling | EHP522-64-100 | 4.68 | 4.698 | 0.34 | 0.349 | Cam and Groove | Brass | 1200540H | 40EHD BRASS | 54140424 | Ferrule | Stainless Steel | 4.7782 |  | 300 | 12/15/2015 12:00:00 AM
PT Coupling | EHP522-64-100 | 4.68 | 4.698 | 0.34 | 0.349 | Cam and Groove | Brass | 1200540H | 40EHD BRASS | 54340424 | Sleeve | Stainless Steel | 4.7782 |  | 300 | 12/15/2015 12:00:00 AM
PT Coupling | EHP522-64-100 | 4.68 | 4.698 | 0.34 | 0.349 | Cam and Groove | Brass | 1200540H | 40EHD BRASS | 54040424 | Ferrule | Steel | 4.7782 |  | 300 | 12/15/2015 12:00:00 AM
PT Coupling | EHP522-64-100 | 4.68 | 4.698 | 0.34 | 0.349 | Cam and Groove | Brass | 1200540H | 40EHD BRASS | 54240424 | Sleeve | Steel | 4.7782 |  | 300 | 12/15/2015 12:00:00 AM
PT Coupling | EHP522-64-100 | 4.68 | 4.698 | 0.34 | 0.349 | Cam and Groove | Ductile Iron | 1800340H | 40CHD DUCTILE SLS | 54940424 | Sleeve | Aluminum | 4.7782 |  | 300 | 12/15/2015 12:00:00 AM
PT Coupling | EHP522-64-100 | 4.68 | 4.698 | 0.34 | 0.349 | Cam and Groove | Ductile Iron | 1800340H | 40CHD DUCTILE SLS | 56040424 | Ferrule | Aluminum | 4.7782 |  | 300 | 12/15/2015 12:00:00 AM
PT Coupling | EHP522-64-100 | 4.68 | 4.698 | 0.34 | 0.349 | Cam and Groove | Ductile Iron | 1800340H | 40CHD DUCTILE SLS | 54140424 | Ferrule | Stainless Steel | 4.7782 |  | 300 | 12/15/2015 12:00:00 AM
PT Coupling | EHP522-64-100 | 4.68 | 4.698 | 0.34 | 0.349 | Cam and Groove | Ductile Iron | 1800340H | 40CHD DUCTILE SLS | 54340424 | Sleeve | Stainless Steel | 4.7782 |  | 300 | 12/15/2015 12:00:00 AM
PT Coupling | EHP522-64-100 | 4.68 | 4.698 | 0.34 | 0.349 | Cam and Groove | Ductile Iron | 1800340H | 40CHD DUCTILE SLS | 54040424 | Ferrule | Steel | 4.7782 |  | 300 | 12/15/2015 12:00:00 AM
PT Coupling | EHP522-64-100 | 4.68 | 4.698 | 0.34 | 0.349 | Cam and Groove | Ductile Iron | 1800340H | 40CHD DUCTILE SLS | 54240424 | Sleeve | Steel | 4.7782 |  | 300 | 12/15/2015 12:00:00 AM
PT Coupling | EHP522-64-100 | 4.68 | 4.698 | 0.34 | 0.349 | Cam and Groove | Ductile Iron | 68754000 | 40EHD DUCTILE | 54940424 | Sleeve | Aluminum | 4.7782 |  | 300 | 12/15/2015 12:00:00 AM
PT Coupling | EHP522-64-100 | 4.68 | 4.698 | 0.34 | 0.349 | Cam and Groove | Ductile Iron | 68754000 | 40EHD DUCTILE | 56040424 | Ferrule | Aluminum | 4.7782 |  | 300 | 12/15/2015 12:00:00 AM
PT Coupling | EHP522-64-100 | 4.68 | 4.698 | 0.34 | 0.349 | Cam and Groove | Ductile Iron | 68754000 | 40EHD DUCTILE | 54140424 | Ferrule | Stainless Steel | 4.7782 |  | 300 | 12/15/2015 12:00:00 AM
PT Coupling | EHP522-64-100 | 4.68 | 4.698 | 0.34 | 0.349 | Cam and Groove | Ductile Iron | 68754000 | 40EHD DUCTILE | 54340424 | Sleeve | Stainless Steel | 4.7782 |  | 300 | 12/15/2015 12:00:00 AM
PT Coupling | EHP522-64-100 | 4.68 | 4.698 | 0.34 | 0.349 | Cam and Groove | Ductile Iron | 68754000 | 40EHD DUCTILE | 54040424 | Ferrule | Steel | 4.7782 |  | 300 | 12/15/2015 12:00:00 AM
PT Coupling | EHP522-64-100 | 4.68 | 4.698 | 0.34 | 0.349 | Cam and Groove | Ductile Iron | 68754000 | 40EHD DUCTILE | 54240424 | Sleeve | Steel | 4.7782 |  | 300 | 12/15/2015 12:00:00 AM
PT Coupling | EHP522-64-100 | 4.68 | 4.698 | 0.34 | 0.349 | Cam and Groove | Stainless Steel | 1400340H | 40CHD SS SLS | 54940424 | Sleeve | Aluminum | 4.7782 |  | 300 | 12/15/2015 12:00:00 AM
PT Coupling | EHP522-64-100 | 4.68 | 4.698 | 0.34 | 0.349 | Cam and Groove | Stainless Steel | 1400340H | 40CHD SS SLS | 56040424 | Ferrule | Aluminum | 4.7782 |  | 300 | 12/15/2015 12:00:00 AM
PT Coupling | EHP522-64-100 | 4.68 | 4.698 | 0.34 | 0.349 | Cam and Groove | Stainless Steel | 1400340H | 40CHD SS SLS | 54140424 | Ferrule | Stainless Steel | 4.7782 |  | 300 | 12/15/2015 12:00:00 AM
PT Coupling | EHP522-64-100 | 4.68 | 4.698 | 0.34 | 0.349 | Cam and Groove | Stainless Steel | 1400340H | 40CHD SS SLS | 54340424 | Sleeve | Stainless Steel | 4.7782 |  | 300 | 12/15/2015 12:00:00 AM
PT Coupling | EHP522-64-100 | 4.68 | 4.698 | 0.34 | 0.349 | Cam and Groove | Stainless Steel | 1400340H | 40CHD SS SLS | 54040424 | Ferrule | Steel | 4.7782 |  | 300 | 12/15/2015 12:00:00 AM
PT Coupling | EHP522-64-100 | 4.68 | 4.698 | 0.34 | 0.349 | Cam and Groove | Stainless Steel | 1400340H | 40CHD SS SLS | 54240424 | Sleeve | Steel | 4.7782 |  | 300 | 12/15/2015 12:00:00 AM
PT Coupling | EHP522-64-100 | 4.68 | 4.698 | 0.34 | 0.349 | Cam and Groove | Stainless Steel | 1400540H | 40EHD SS | 54940424 | Sleeve | Aluminum | 4.7782 |  | 300 | 12/15/2015 12:00:00 AM
PT Coupling | EHP522-64-100 | 4.68 | 4.698 | 0.34 | 0.349 | Cam and Groove | Stainless Steel | 1400540H | 40EHD SS | 56040424 | Ferrule | Aluminum | 4.7782 |  | 300 | 12/15/2015 12:00:00 AM
PT Coupling | EHP522-64-100 | 4.68 | 4.698 | 0.34 | 0.349 | Cam and Groove | Stainless Steel | 1400540H | 40EHD SS | 54140424 | Ferrule | Stainless Steel | 4.7782 |  | 300 | 12/15/2015 12:00:00 AM
PT Coupling | EHP522-64-100 | 4.68 | 4.698 | 0.34 | 0.349 | Cam and Groove | Stainless Steel | 1400540H | 40EHD SS | 54340424 | Sleeve | Stainless Steel | 4.7782 |  | 300 | 12/15/2015 12:00:00 AM
PT Coupling | EHP522-64-100 | 4.68 | 4.698 | 0.34 | 0.349 | Cam and Groove | Stainless Steel | 1400540H | 40EHD SS | 54040424 | Ferrule | Steel | 4.7782 |  | 300 | 12/15/2015 12:00:00 AM
PT Coupling | EHP522-64-100 | 4.68 | 4.698 | 0.34 | 0.349 | Cam and Groove | Stainless Steel | 1400540H | 40EHD SS | 54240424 | Sleeve | Steel | 4.7782 |  | 300 | 12/15/2015 12:00:00 AM
PT Coupling | EHP522-64-100 | 4.68 | 4.698 | 0.34 | 0.349 | Interlocking Crimp Stem | Stainless Steel | 5714002 | 40TMC50SS BODY | 54940424 | Sleeve | Aluminum | 4.7782 |  | 500 | 12/15/2015 12:00:00 AM
PT Coupling | EHP522-64-100 | 4.68 | 4.698 | 0.34 | 0.349 | Interlocking Crimp Stem | Stainless Steel | 5714002 | 40TMC50SS BODY | 56040424 | Ferrule | Aluminum | 4.7782 |  | 500 | 12/15/2015 12:00:00 AM
PT Coupling | EHP522-64-100 | 4.68 | 4.698 | 0.34 | 0.349 | Interlocking Crimp Stem | Stainless Steel | 5714002 | 40TMC50SS BODY | 54140424 | Ferrule | Stainless Steel | 4.7782 |  | 500 | 12/15/2015 12:00:00 AM
PT Coupling | EHP522-64-100 | 4.68 | 4.698 | 0.34 | 0.349 | Interlocking Crimp Stem | Stainless Steel | 5714002 | 40TMC50SS BODY | 54340424 | Sleeve | Stainless Steel | 4.7782 |  | 500 | 12/15/2015 12:00:00 AM
PT Coupling | EHP522-64-100 | 4.68 | 4.698 | 0.34 | 0.349 | Interlocking Crimp Stem | Stainless Steel | 5714002 | 40TMC50SS BODY | 54040424 | Ferrule | Steel | 4.7782 |  | 500 | 12/15/2015 12:00:00 AM
PT Coupling | EHP522-64-100 | 4.68 | 4.698 | 0.34 | 0.349 | Interlocking Crimp Stem | Stainless Steel | 5714002 | 40TMC50SS BODY | 54240424 | Sleeve | Steel | 4.7782 |  | 500 | 12/15/2015 12:00:00 AM
PT Coupling | EHP522-64-100 | 4.68 | 4.698 | 0.34 | 0.349 | Interlocking Crimp Stem | Stainless Steel | 5714014 | 40WC50SS BODY 304SS | 54940424 | Sleeve | Aluminum | 4.7782 |  | 500 | 12/15/2015 12:00:00 AM
PT Coupling | EHP522-64-100 | 4.68 | 4.698 | 0.34 | 0.349 | Interlocking Crimp Stem | Stainless Steel | 5714014 | 40WC50SS BODY 304SS | 56040424 | Ferrule | Aluminum | 4.7782 |  | 500 | 12/15/2015 12:00:00 AM
PT Coupling | EHP522-64-100 | 4.68 | 4.698 | 0.34 | 0.349 | Interlocking Crimp Stem | Stainless Steel | 5714014 | 40WC50SS BODY 304SS | 54140424 | Ferrule | Stainless Steel | 4.7782 |  | 500 | 12/15/2015 12:00:00 AM
PT Coupling | EHP522-64-100 | 4.68 | 4.698 | 0.34 | 0.349 | Interlocking Crimp Stem | Stainless Steel | 5714014 | 40WC50SS BODY 304SS | 54340424 | Sleeve | Stainless Steel | 4.7782 |  | 500 | 12/15/2015 12:00:00 AM
PT Coupling | EHP522-64-100 | 4.68 | 4.698 | 0.34 | 0.349 | Interlocking Crimp Stem | Stainless Steel | 5714014 | 40WC50SS BODY 304SS | 54040424 | Ferrule | Steel | 4.7782 |  | 500 | 12/15/2015 12:00:00 AM
PT Coupling | EHP522-64-100 | 4.68 | 4.698 | 0.34 | 0.349 | Interlocking Crimp Stem | Stainless Steel | 5714014 | 40WC50SS BODY 304SS | 54240424 | Sleeve | Steel | 4.7782 |  | 500 | 12/15/2015 12:00:00 AM
PT Coupling | EHP522-64-100 | 4.68 | 4.698 | 0.34 | 0.349 | Interlocking Crimp Stem | Stainless Steel | 5714016 | 40VC50SS BODY | 54940424 | Sleeve | Aluminum | 4.7782 |  | 500 | 12/15/2015 12:00:00 AM
PT Coupling | EHP522-64-100 | 4.68 | 4.698 | 0.34 | 0.349 | Interlocking Crimp Stem | Stainless Steel | 5714016 | 40VC50SS BODY | 56040424 | Ferrule | Aluminum | 4.7782 |  | 500 | 12/15/2015 12:00:00 AM
PT Coupling | EHP522-64-100 | 4.68 | 4.698 | 0.34 | 0.349 | Interlocking Crimp Stem | Stainless Steel | 5714016 | 40VC50SS BODY | 54140424 | Ferrule | Stainless Steel | 4.7782 |  | 500 | 12/15/2015 12:00:00 AM
PT Coupling | EHP522-64-100 | 4.68 | 4.698 | 0.34 | 0.349 | Interlocking Crimp Stem | Stainless Steel | 5714016 | 40VC50SS BODY | 54340424 | Sleeve | Stainless Steel | 4.7782 |  | 500 | 12/15/2015 12:00:00 AM
PT Coupling | EHP522-64-100 | 4.68 | 4.698 | 0.34 | 0.349 | Interlocking Crimp Stem | Stainless Steel | 5714016 | 40VC50SS BODY | 54040424 | Ferrule | Steel | 4.7782 |  | 500 | 12/15/2015 12:00:00 AM
PT Coupling | EHP522-64-100 | 4.68 | 4.698 | 0.34 | 0.349 | Interlocking Crimp Stem | Stainless Steel | 5714016 | 40VC50SS BODY | 54240424 | Sleeve | Steel | 4.7782 |  | 500 | 12/15/2015 12:00:00 AM
PT Coupling | EHP522-64-100 | 4.68 | 4.698 | 0.34 | 0.349 | Interlocking Crimp Stem | Steel | 5704002 | 40TMC50CS BODY | 54940424 | Sleeve | Aluminum | 4.7782 |  | 500 | 12/15/2015 12:00:00 AM
PT Coupling | EHP522-64-100 | 4.68 | 4.698 | 0.34 | 0.349 | Interlocking Crimp Stem | Steel | 5704002 | 40TMC50CS BODY | 56040424 | Ferrule | Aluminum | 4.7782 |  | 500 | 12/15/2015 12:00:00 AM
PT Coupling | EHP522-64-100 | 4.68 | 4.698 | 0.34 | 0.349 | Interlocking Crimp Stem | Steel | 5704002 | 40TMC50CS BODY | 54140424 | Ferrule | Stainless Steel | 4.7782 |  | 500 | 12/15/2015 12:00:00 AM
PT Coupling | EHP522-64-100 | 4.68 | 4.698 | 0.34 | 0.349 | Interlocking Crimp Stem | Steel | 5704002 | 40TMC50CS BODY | 54340424 | Sleeve | Stainless Steel | 4.7782 |  | 500 | 12/15/2015 12:00:00 AM
PT Coupling | EHP522-64-100 | 4.68 | 4.698 | 0.34 | 0.349 | Interlocking Crimp Stem | Steel | 5704002 | 40TMC50CS BODY | 54040424 | Ferrule | Steel | 4.7782 |  | 500 | 12/15/2015 12:00:00 AM
PT Coupling | EHP522-64-100 | 4.68 | 4.698 | 0.34 | 0.349 | Interlocking Crimp Stem | Steel | 5704002 | 40TMC50CS BODY | 54240424 | Sleeve | Steel | 4.7782 |  | 500 | 12/15/2015 12:00:00 AM
PT Coupling | EHP522-64-100 | 4.68 | 4.698 | 0.34 | 0.349 | Interlocking Crimp Stem | Steel | 5704014 | 40WC50CS BODY | 54940424 | Sleeve | Aluminum | 4.7782 |  | 500 | 12/15/2015 12:00:00 AM
PT Coupling | EHP522-64-100 | 4.68 | 4.698 | 0.34 | 0.349 | Interlocking Crimp Stem | Steel | 5704014 | 40WC50CS BODY | 56040424 | Ferrule | Aluminum | 4.7782 |  | 500 | 12/15/2015 12:00:00 AM
PT Coupling | EHP522-64-100 | 4.68 | 4.698 | 0.34 | 0.349 | Interlocking Crimp Stem | Steel | 5704014 | 40WC50CS BODY | 54140424 | Ferrule | Stainless Steel | 4.7782 |  | 500 | 12/15/2015 12:00:00 AM
PT Coupling | EHP522-64-100 | 4.68 | 4.698 | 0.34 | 0.349 | Interlocking Crimp Stem | Steel | 5704014 | 40WC50CS BODY | 54340424 | Sleeve | Stainless Steel | 4.7782 |  | 500 | 12/15/2015 12:00:00 AM
PT Coupling | EHP522-64-100 | 4.68 | 4.698 | 0.34 | 0.349 | Interlocking Crimp Stem | Steel | 5704014 | 40WC50CS BODY | 54040424 | Ferrule | Steel | 4.7782 |  | 500 | 12/15/2015 12:00:00 AM
PT Coupling | EHP522-64-100 | 4.68 | 4.698 | 0.34 | 0.349 | Interlocking Crimp Stem | Steel | 5704014 | 40WC50CS BODY | 54240424 | Sleeve | Steel | 4.7782 |  | 500 | 12/15/2015 12:00:00 AM
PT Coupling | EHP522-64-100 | 4.68 | 4.698 | 0.34 | 0.349 | Interlocking Crimp Stem | Steel | 5704016 | 40VC50CS BODY | 54940424 | Sleeve | Aluminum | 4.7782 |  | 500 | 12/15/2015 12:00:00 AM
PT Coupling | EHP522-64-100 | 4.68 | 4.698 | 0.34 | 0.349 | Interlocking Crimp Stem | Steel | 5704016 | 40VC50CS BODY | 56040424 | Ferrule | Aluminum | 4.7782 |  | 500 | 12/15/2015 12:00:00 AM
PT Coupling | EHP522-64-100 | 4.68 | 4.698 | 0.34 | 0.349 | Interlocking Crimp Stem | Steel | 5704016 | 40VC50CS BODY | 54140424 | Ferrule | Stainless Steel | 4.7782 |  | 500 | 12/15/2015 12:00:00 AM
PT Coupling | EHP522-64-100 | 4.68 | 4.698 | 0.34 | 0.349 | Interlocking Crimp Stem | Steel | 5704016 | 40VC50CS BODY | 54340424 | Sleeve | Stainless Steel | 4.7782 |  | 500 | 12/15/2015 12:00:00 AM
PT Coupling | EHP522-64-100 | 4.68 | 4.698 | 0.34 | 0.349 | Interlocking Crimp Stem | Steel | 5704016 | 40VC50CS BODY | 54040424 | Ferrule | Steel | 4.7782 |  | 500 | 12/15/2015 12:00:00 AM
PT Coupling | EHP522-64-100 | 4.68 | 4.698 | 0.34 | 0.349 | Interlocking Crimp Stem | Steel | 5704016 | 40VC50CS BODY | 54240424 | Sleeve | Steel | 4.7782 |  | 500 | 12/15/2015 12:00:00 AM
Campbell | EHP522-64-100 | 4.688 | 4.702 | 0.344 | 0.351 | Crimp | Aluminum | C-AL-400 | Cam & Groove | SPS400452 | Sleeve | Steel | 4.783 |  | 75 | 12/15/2015 12:00:00 AM
Campbell | EHP522-64-100 | 4.688 | 4.702 | 0.344 | 0.351 | Crimp | Aluminum | E-AL-400 | Cam & Groove | SPS400452 | Sleeve | Steel | 4.783 |  | 75 | 12/15/2015 12:00:00 AM
Campbell | EHP522-64-100 | 4.688 | 4.702 | 0.344 | 0.351 | Crimp | Steel | HAS-16 | Combination Nipple | SPS400448S | Sleeve | Steel | 4.713 |  | 175 | 12/15/2015 12:00:00 AM
Dixon | EHP522-64-100 | 4.695 | 4.71 | 0.348 | 0.354 | King Crimp Nipple | Steel | STC40CS | KingCrimp King Combination Nipple | CF400-9CS | Ferrule | Steel | 4.732 |  | 300 | 12/14/2015 12:00:00 AM
PT Coupling | EHP522-64-100 | 4.7 | 4.718 | 0.35 | 0.359 | Cam and Groove | Aluminum | 1000340H | 40CHD ALUM SLS | 54940426 | Sleeve | Aluminum | 4.7938 |  | 300 | 12/15/2015 12:00:00 AM
PT Coupling | EHP522-64-100 | 4.7 | 4.718 | 0.35 | 0.359 | Cam and Groove | Aluminum | 1000340H | 40CHD ALUM SLS | 56040426 | Ferrule | Aluminum | 4.7938 |  | 300 | 12/15/2015 12:00:00 AM
PT Coupling | EHP522-64-100 | 4.7 | 4.718 | 0.35 | 0.359 | Cam and Groove | Aluminum | 1000340H | 40CHD ALUM SLS | 54140426 | Ferrule | Stainless Steel | 4.7938 |  | 300 | 12/15/2015 12:00:00 AM
PT Coupling | EHP522-64-100 | 4.7 | 4.718 | 0.35 | 0.359 | Cam and Groove | Aluminum | 1000340H | 40CHD ALUM SLS | 54340426 | Sleeve | Stainless Steel | 4.7938 |  | 300 | 12/15/2015 12:00:00 AM
PT Coupling | EHP522-64-100 | 4.7 | 4.718 | 0.35 | 0.359 | Cam and Groove | Aluminum | 1000340H | 40CHD ALUM SLS | 54040426 | Ferrule | Steel | 4.7938 |  | 300 | 12/15/2015 12:00:00 AM
PT Coupling | EHP522-64-100 | 4.7 | 4.718 | 0.35 | 0.359 | Cam and Groove | Aluminum | 1000340H | 40CHD ALUM SLS | 54240426 | Sleeve | Steel | 4.7938 |  | 300 | 12/15/2015 12:00:00 AM
PT Coupling | EHP522-64-100 | 4.7 | 4.718 | 0.35 | 0.359 | Cam and Groove | Aluminum | 1000540H | 40EHD ALUM | 54940426 | Sleeve | Aluminum | 4.7938 |  | 300 | 12/15/2015 12:00:00 AM
PT Coupling | EHP522-64-100 | 4.7 | 4.718 | 0.35 | 0.359 | Cam and Groove | Aluminum | 1000540H | 40EHD ALUM | 56040426 | Ferrule | Aluminum | 4.7938 |  | 300 | 12/15/2015 12:00:00 AM
PT Coupling | EHP522-64-100 | 4.7 | 4.718 | 0.35 | 0.359 | Cam and Groove | Aluminum | 1000540H | 40EHD ALUM | 54140426 | Ferrule | Stainless Steel | 4.7938 |  | 300 | 12/15/2015 12:00:00 AM
PT Coupling | EHP522-64-100 | 4.7 | 4.718 | 0.35 | 0.359 | Cam and Groove | Aluminum | 1000540H | 40EHD ALUM | 54340426 | Sleeve | Stainless Steel | 4.7938 |  | 300 | 12/15/2015 12:00:00 AM
PT Coupling | EHP522-64-100 | 4.7 | 4.718 | 0.35 | 0.359 | Cam and Groove | Aluminum | 1000540H | 40EHD ALUM | 54040426 | Ferrule | Steel | 4.7938 |  | 300 | 12/15/2015 12:00:00 AM
PT Coupling | EHP522-64-100 | 4.7 | 4.718 | 0.35 | 0.359 | Cam and Groove | Aluminum | 1000540H | 40EHD ALUM | 54240426 | Sleeve | Steel | 4.7938 |  | 300 | 12/15/2015 12:00:00 AM
PT Coupling | EHP522-64-100 | 4.7 | 4.718 | 0.35 | 0.359 | Cam and Groove | Aluminum | 1070340H | 40CHD ALUM SLB | 54940426 | Sleeve | Aluminum | 4.7938 |  | 300 | 12/15/2015 12:00:00 AM
PT Coupling | EHP522-64-100 | 4.7 | 4.718 | 0.35 | 0.359 | Cam and Groove | Aluminum | 1070340H | 40CHD ALUM SLB | 56040426 | Ferrule | Aluminum | 4.7938 |  | 300 | 12/15/2015 12:00:00 AM
PT Coupling | EHP522-64-100 | 4.7 | 4.718 | 0.35 | 0.359 | Cam and Groove | Aluminum | 1070340H | 40CHD ALUM SLB | 54140426 | Ferrule | Stainless Steel | 4.7938 |  | 300 | 12/15/2015 12:00:00 AM
PT Coupling | EHP522-64-100 | 4.7 | 4.718 | 0.35 | 0.359 | Cam and Groove | Aluminum | 1070340H | 40CHD ALUM SLB | 54340426 | Sleeve | Stainless Steel | 4.7938 |  | 300 | 12/15/2015 12:00:00 AM
PT Coupling | EHP522-64-100 | 4.7 | 4.718 | 0.35 | 0.359 | Cam and Groove | Aluminum | 1070340H | 40CHD ALUM SLB | 54040426 | Ferrule | Steel | 4.7938 |  | 300 | 12/15/2015 12:00:00 AM
PT Coupling | EHP522-64-100 | 4.7 | 4.718 | 0.35 | 0.359 | Cam and Groove | Aluminum | 1070340H | 40CHD ALUM SLB | 54240426 | Sleeve | Steel | 4.7938 |  | 300 | 12/15/2015 12:00:00 AM
PT Coupling | EHP522-64-100 | 4.7 | 4.718 | 0.35 | 0.359 | Interlocking Crimp Stem | Aluminum | 5744002 | 40TMC50AL BODY | 54940426 | Sleeve | Aluminum | 4.7938 |  | 500 | 12/15/2015 12:00:00 AM
PT Coupling | EHP522-64-100 | 4.7 | 4.718 | 0.35 | 0.359 | Interlocking Crimp Stem | Aluminum | 5744002 | 40TMC50AL BODY | 56040426 | Ferrule | Aluminum | 4.7938 |  | 500 | 12/15/2015 12:00:00 AM
PT Coupling | EHP522-64-100 | 4.7 | 4.718 | 0.35 | 0.359 | Interlocking Crimp Stem | Aluminum | 5744002 | 40TMC50AL BODY | 54140426 | Ferrule | Stainless Steel | 4.7938 |  | 500 | 12/15/2015 12:00:00 AM
PT Coupling | EHP522-64-100 | 4.7 | 4.718 | 0.35 | 0.359 | Interlocking Crimp Stem | Aluminum | 5744002 | 40TMC50AL BODY | 54340426 | Sleeve | Stainless Steel | 4.7938 |  | 500 | 12/15/2015 12:00:00 AM
PT Coupling | EHP522-64-100 | 4.7 | 4.718 | 0.35 | 0.359 | Interlocking Crimp Stem | Aluminum | 5744002 | 40TMC50AL BODY | 54040426 | Ferrule | Steel | 4.7938 |  | 500 | 12/15/2015 12:00:00 AM
PT Coupling | EHP522-64-100 | 4.7 | 4.718 | 0.35 | 0.359 | Interlocking Crimp Stem | Aluminum | 5744002 | 40TMC50AL BODY | 54240426 | Sleeve | Steel | 4.7938 |  | 500 | 12/15/2015 12:00:00 AM
PT Coupling | EHP522-64-100 | 4.7 | 4.718 | 0.35 | 0.359 | Interlocking Crimp Stem | Aluminum | 5744014 | 40WC50AL | 54940426 | Sleeve | Aluminum | 4.7938 |  | 500 | 12/15/2015 12:00:00 AM
PT Coupling | EHP522-64-100 | 4.7 | 4.718 | 0.35 | 0.359 | Interlocking Crimp Stem | Aluminum | 5744014 | 40WC50AL | 56040426 | Ferrule | Aluminum | 4.7938 |  | 500 | 12/15/2015 12:00:00 AM
PT Coupling | EHP522-64-100 | 4.7 | 4.718 | 0.35 | 0.359 | Interlocking Crimp Stem | Aluminum | 5744014 | 40WC50AL | 54140426 | Ferrule | Stainless Steel | 4.7938 |  | 500 | 12/15/2015 12:00:00 AM
PT Coupling | EHP522-64-100 | 4.7 | 4.718 | 0.35 | 0.359 | Interlocking Crimp Stem | Aluminum | 5744014 | 40WC50AL | 54340426 | Sleeve | Stainless Steel | 4.7938 |  | 500 | 12/15/2015 12:00:00 AM
PT Coupling | EHP522-64-100 | 4.7 | 4.718 | 0.35 | 0.359 | Interlocking Crimp Stem | Aluminum | 5744014 | 40WC50AL | 54040426 | Ferrule | Steel | 4.7938 |  | 500 | 12/15/2015 12:00:00 AM
PT Coupling | EHP522-64-100 | 4.7 | 4.718 | 0.35 | 0.359 | Interlocking Crimp Stem | Aluminum | 5744014 | 40WC50AL | 54240426 | Sleeve | Steel | 4.7938 |  | 500 | 12/15/2015 12:00:00 AM
PT Coupling | EHP522-64-100 | 4.7 | 4.718 | 0.35 | 0.359 | Cam and Groove | Brass | 1200340H | 40CHD BRASS SLB | 54940426 | Sleeve | Aluminum | 4.7938 |  | 300 | 12/15/2015 12:00:00 AM
PT Coupling | EHP522-64-100 | 4.7 | 4.718 | 0.35 | 0.359 | Cam and Groove | Brass | 1200340H | 40CHD BRASS SLB | 56040426 | Ferrule | Aluminum | 4.7938 |  | 300 | 12/15/2015 12:00:00 AM
PT Coupling | EHP522-64-100 | 4.7 | 4.718 | 0.35 | 0.359 | Cam and Groove | Brass | 1200340H | 40CHD BRASS SLB | 54140426 | Ferrule | Stainless Steel | 4.7938 |  | 300 | 12/15/2015 12:00:00 AM
PT Coupling | EHP522-64-100 | 4.7 | 4.718 | 0.35 | 0.359 | Cam and Groove | Brass | 1200340H | 40CHD BRASS SLB | 54340426 | Sleeve | Stainless Steel | 4.7938 |  | 300 | 12/15/2015 12:00:00 AM
PT Coupling | EHP522-64-100 | 4.7 | 4.718 | 0.35 | 0.359 | Cam and Groove | Brass | 1200340H | 40CHD BRASS SLB | 54040426 | Ferrule | Steel | 4.7938 |  | 300 | 12/15/2015 12:00:00 AM
PT Coupling | EHP522-64-100 | 4.7 | 4.718 | 0.35 | 0.359 | Cam and Groove | Brass | 1200340H | 40CHD BRASS SLB | 54240426 | Sleeve | Steel | 4.7938 |  | 300 | 12/15/2015 12:00:00 AM
PT Coupling | EHP522-64-100 | 4.7 | 4.718 | 0.35 | 0.359 | Cam and Groove | Brass | 1200540H | 40EHD BRASS | 54940426 | Sleeve | Aluminum | 4.7938 |  | 300 | 12/15/2015 12:00:00 AM
PT Coupling | EHP522-64-100 | 4.7 | 4.718 | 0.35 | 0.359 | Cam and Groove | Brass | 1200540H | 40EHD BRASS | 56040426 | Ferrule | Aluminum | 4.7938 |  | 300 | 12/15/2015 12:00:00 AM
PT Coupling | EHP522-64-100 | 4.7 | 4.718 | 0.35 | 0.359 | Cam and Groove | Brass | 1200540H | 40EHD BRASS | 54140426 | Ferrule | Stainless Steel | 4.7938 |  | 300 | 12/15/2015 12:00:00 AM
PT Coupling | EHP522-64-100 | 4.7 | 4.718 | 0.35 | 0.359 | Cam and Groove | Brass | 1200540H | 40EHD BRASS | 54340426 | Sleeve | Stainless Steel | 4.7938 |  | 300 | 12/15/2015 12:00:00 AM
PT Coupling | EHP522-64-100 | 4.7 | 4.718 | 0.35 | 0.359 | Cam and Groove | Brass | 1200540H | 40EHD BRASS | 54040426 | Ferrule | Steel | 4.7938 |  | 300 | 12/15/2015 12:00:00 AM
PT Coupling | EHP522-64-100 | 4.7 | 4.718 | 0.35 | 0.359 | Cam and Groove | Brass | 1200540H | 40EHD BRASS | 54240426 | Sleeve | Steel | 4.7938 |  | 300 | 12/15/2015 12:00:00 AM
PT Coupling | EHP522-64-100 | 4.7 | 4.718 | 0.35 | 0.359 | Cam and Groove | Ductile Iron | 1800340H | 40CHD DUCTILE SLS | 54940426 | Sleeve | Aluminum | 4.7938 |  | 300 | 12/15/2015 12:00:00 AM
PT Coupling | EHP522-64-100 | 4.7 | 4.718 | 0.35 | 0.359 | Cam and Groove | Ductile Iron | 1800340H | 40CHD DUCTILE SLS | 56040426 | Ferrule | Aluminum | 4.7938 |  | 300 | 12/15/2015 12:00:00 AM
PT Coupling | EHP522-64-100 | 4.7 | 4.718 | 0.35 | 0.359 | Cam and Groove | Ductile Iron | 1800340H | 40CHD DUCTILE SLS | 54140426 | Ferrule | Stainless Steel | 4.7938 |  | 300 | 12/15/2015 12:00:00 AM
PT Coupling | EHP522-64-100 | 4.7 | 4.718 | 0.35 | 0.359 | Cam and Groove | Ductile Iron | 1800340H | 40CHD DUCTILE SLS | 54340426 | Sleeve | Stainless Steel | 4.7938 |  | 300 | 12/15/2015 12:00:00 AM
PT Coupling | EHP522-64-100 | 4.7 | 4.718 | 0.35 | 0.359 | Cam and Groove | Ductile Iron | 1800340H | 40CHD DUCTILE SLS | 54040426 | Ferrule | Steel | 4.7938 |  | 300 | 12/15/2015 12:00:00 AM
PT Coupling | EHP522-64-100 | 4.7 | 4.718 | 0.35 | 0.359 | Cam and Groove | Ductile Iron | 1800340H | 40CHD DUCTILE SLS | 54240426 | Sleeve | Steel | 4.7938 |  | 300 | 12/15/2015 12:00:00 AM
PT Coupling | EHP522-64-100 | 4.7 | 4.718 | 0.35 | 0.359 | Cam and Groove | Ductile Iron | 68754000 | 40EHD DUCTILE | 54940426 | Sleeve | Aluminum | 4.7938 |  | 300 | 12/15/2015 12:00:00 AM
PT Coupling | EHP522-64-100 | 4.7 | 4.718 | 0.35 | 0.359 | Cam and Groove | Ductile Iron | 68754000 | 40EHD DUCTILE | 56040426 | Ferrule | Aluminum | 4.7938 |  | 300 | 12/15/2015 12:00:00 AM
PT Coupling | EHP522-64-100 | 4.7 | 4.718 | 0.35 | 0.359 | Cam and Groove | Ductile Iron | 68754000 | 40EHD DUCTILE | 54140426 | Ferrule | Stainless Steel | 4.7938 |  | 300 | 12/15/2015 12:00:00 AM
PT Coupling | EHP522-64-100 | 4.7 | 4.718 | 0.35 | 0.359 | Cam and Groove | Ductile Iron | 68754000 | 40EHD DUCTILE | 54340426 | Sleeve | Stainless Steel | 4.7938 |  | 300 | 12/15/2015 12:00:00 AM
PT Coupling | EHP522-64-100 | 4.7 | 4.718 | 0.35 | 0.359 | Cam and Groove | Ductile Iron | 68754000 | 40EHD DUCTILE | 54040426 | Ferrule | Steel | 4.7938 |  | 300 | 12/15/2015 12:00:00 AM
PT Coupling | EHP522-64-100 | 4.7 | 4.718 | 0.35 | 0.359 | Cam and Groove | Ductile Iron | 68754000 | 40EHD DUCTILE | 54240426 | Sleeve | Steel | 4.7938 |  | 300 | 12/15/2015 12:00:00 AM
PT Coupling | EHP522-64-100 | 4.7 | 4.718 | 0.35 | 0.359 | Cam and Groove | Stainless Steel | 1400340H | 40CHD SS SLS | 54940426 | Sleeve | Aluminum | 4.7938 |  | 300 | 12/15/2015 12:00:00 AM
PT Coupling | EHP522-64-100 | 4.7 | 4.718 | 0.35 | 0.359 | Cam and Groove | Stainless Steel | 1400340H | 40CHD SS SLS | 56040426 | Ferrule | Aluminum | 4.7938 |  | 300 | 12/15/2015 12:00:00 AM
PT Coupling | EHP522-64-100 | 4.7 | 4.718 | 0.35 | 0.359 | Cam and Groove | Stainless Steel | 1400340H | 40CHD SS SLS | 54140426 | Ferrule | Stainless Steel | 4.7938 |  | 300 | 12/15/2015 12:00:00 AM
PT Coupling | EHP522-64-100 | 4.7 | 4.718 | 0.35 | 0.359 | Cam and Groove | Stainless Steel | 1400340H | 40CHD SS SLS | 54340426 | Sleeve | Stainless Steel | 4.7938 |  | 300 | 12/15/2015 12:00:00 AM
PT Coupling | EHP522-64-100 | 4.7 | 4.718 | 0.35 | 0.359 | Cam and Groove | Stainless Steel | 1400340H | 40CHD SS SLS | 54040426 | Ferrule | Steel | 4.7938 |  | 300 | 12/15/2015 12:00:00 AM
PT Coupling | EHP522-64-100 | 4.7 | 4.718 | 0.35 | 0.359 | Cam and Groove | Stainless Steel | 1400340H | 40CHD SS SLS | 54240426 | Sleeve | Steel | 4.7938 |  | 300 | 12/15/2015 12:00:00 AM
PT Coupling | EHP522-64-100 | 4.7 | 4.718 | 0.35 | 0.359 | Cam and Groove | Stainless Steel | 1400540H | 40EHD SS | 54940426 | Sleeve | Aluminum | 4.7938 |  | 300 | 12/15/2015 12:00:00 AM
PT Coupling | EHP522-64-100 | 4.7 | 4.718 | 0.35 | 0.359 | Cam and Groove | Stainless Steel | 1400540H | 40EHD SS | 56040426 | Ferrule | Aluminum | 4.7938 |  | 300 | 12/15/2015 12:00:00 AM
PT Coupling | EHP522-64-100 | 4.7 | 4.718 | 0.35 | 0.359 | Cam and Groove | Stainless Steel | 1400540H | 40EHD SS | 54140426 | Ferrule | Stainless Steel | 4.7938 |  | 300 | 12/15/2015 12:00:00 AM
PT Coupling | EHP522-64-100 | 4.7 | 4.718 | 0.35 | 0.359 | Cam and Groove | Stainless Steel | 1400540H | 40EHD SS | 54340426 | Sleeve | Stainless Steel | 4.7938 |  | 300 | 12/15/2015 12:00:00 AM
PT Coupling | EHP522-64-100 | 4.7 | 4.718 | 0.35 | 0.359 | Cam and Groove | Stainless Steel | 1400540H | 40EHD SS | 54040426 | Ferrule | Steel | 4.7938 |  | 300 | 12/15/2015 12:00:00 AM
PT Coupling | EHP522-64-100 | 4.7 | 4.718 | 0.35 | 0.359 | Cam and Groove | Stainless Steel | 1400540H | 40EHD SS | 54240426 | Sleeve | Steel | 4.7938 |  | 300 | 12/15/2015 12:00:00 AM
PT Coupling | EHP522-64-100 | 4.7 | 4.718 | 0.35 | 0.359 | Interlocking Crimp Stem | Stainless Steel | 5714002 | 40TMC50SS BODY | 54940426 | Sleeve | Aluminum | 4.7938 |  | 500 | 12/15/2015 12:00:00 AM
PT Coupling | EHP522-64-100 | 4.7 | 4.718 | 0.35 | 0.359 | Interlocking Crimp Stem | Stainless Steel | 5714002 | 40TMC50SS BODY | 56040426 | Ferrule | Aluminum | 4.7938 |  | 500 | 12/15/2015 12:00:00 AM
PT Coupling | EHP522-64-100 | 4.7 | 4.718 | 0.35 | 0.359 | Interlocking Crimp Stem | Stainless Steel | 5714002 | 40TMC50SS BODY | 54140426 | Ferrule | Stainless Steel | 4.7938 |  | 500 | 12/15/2015 12:00:00 AM
PT Coupling | EHP522-64-100 | 4.7 | 4.718 | 0.35 | 0.359 | Interlocking Crimp Stem | Stainless Steel | 5714002 | 40TMC50SS BODY | 54340426 | Sleeve | Stainless Steel | 4.7938 |  | 500 | 12/15/2015 12:00:00 AM
PT Coupling | EHP522-64-100 | 4.7 | 4.718 | 0.35 | 0.359 | Interlocking Crimp Stem | Stainless Steel | 5714002 | 40TMC50SS BODY | 54040426 | Ferrule | Steel | 4.7938 |  | 500 | 12/15/2015 12:00:00 AM
PT Coupling | EHP522-64-100 | 4.7 | 4.718 | 0.35 | 0.359 | Interlocking Crimp Stem | Stainless Steel | 5714002 | 40TMC50SS BODY | 54240426 | Sleeve | Steel | 4.7938 |  | 500 | 12/15/2015 12:00:00 AM
PT Coupling | EHP522-64-100 | 4.7 | 4.718 | 0.35 | 0.359 | Interlocking Crimp Stem | Stainless Steel | 5714014 | 40WC50SS BODY 304SS | 54940426 | Sleeve | Aluminum | 4.7938 |  | 500 | 12/15/2015 12:00:00 AM
PT Coupling | EHP522-64-100 | 4.7 | 4.718 | 0.35 | 0.359 | Interlocking Crimp Stem | Stainless Steel | 5714014 | 40WC50SS BODY 304SS | 56040426 | Ferrule | Aluminum | 4.7938 |  | 500 | 12/15/2015 12:00:00 AM
PT Coupling | EHP522-64-100 | 4.7 | 4.718 | 0.35 | 0.359 | Interlocking Crimp Stem | Stainless Steel | 5714014 | 40WC50SS BODY 304SS | 54140426 | Ferrule | Stainless Steel | 4.7938 |  | 500 | 12/15/2015 12:00:00 AM
PT Coupling | EHP522-64-100 | 4.7 | 4.718 | 0.35 | 0.359 | Interlocking Crimp Stem | Stainless Steel | 5714014 | 40WC50SS BODY 304SS | 54340426 | Sleeve | Stainless Steel | 4.7938 |  | 500 | 12/15/2015 12:00:00 AM
PT Coupling | EHP522-64-100 | 4.7 | 4.718 | 0.35 | 0.359 | Interlocking Crimp Stem | Stainless Steel | 5714014 | 40WC50SS BODY 304SS | 54040426 | Ferrule | Steel | 4.7938 |  | 500 | 12/15/2015 12:00:00 AM
PT Coupling | EHP522-64-100 | 4.7 | 4.718 | 0.35 | 0.359 | Interlocking Crimp Stem | Stainless Steel | 5714014 | 40WC50SS BODY 304SS | 54240426 | Sleeve | Steel | 4.7938 |  | 500 | 12/15/2015 12:00:00 AM
PT Coupling | EHP522-64-100 | 4.7 | 4.718 | 0.35 | 0.359 | Interlocking Crimp Stem | Stainless Steel | 5714016 | 40VC50SS BODY | 54940426 | Sleeve | Aluminum | 4.7938 |  | 500 | 12/15/2015 12:00:00 AM
PT Coupling | EHP522-64-100 | 4.7 | 4.718 | 0.35 | 0.359 | Interlocking Crimp Stem | Stainless Steel | 5714016 | 40VC50SS BODY | 56040426 | Ferrule | Aluminum | 4.7938 |  | 500 | 12/15/2015 12:00:00 AM
PT Coupling | EHP522-64-100 | 4.7 | 4.718 | 0.35 | 0.359 | Interlocking Crimp Stem | Stainless Steel | 5714016 | 40VC50SS BODY | 54140426 | Ferrule | Stainless Steel | 4.7938 |  | 500 | 12/15/2015 12:00:00 AM
PT Coupling | EHP522-64-100 | 4.7 | 4.718 | 0.35 | 0.359 | Interlocking Crimp Stem | Stainless Steel | 5714016 | 40VC50SS BODY | 54340426 | Sleeve | Stainless Steel | 4.7938 |  | 500 | 12/15/2015 12:00:00 AM
PT Coupling | EHP522-64-100 | 4.7 | 4.718 | 0.35 | 0.359 | Interlocking Crimp Stem | Stainless Steel | 5714016 | 40VC50SS BODY | 54040426 | Ferrule | Steel | 4.7938 |  | 500 | 12/15/2015 12:00:00 AM
PT Coupling | EHP522-64-100 | 4.7 | 4.718 | 0.35 | 0.359 | Interlocking Crimp Stem | Stainless Steel | 5714016 | 40VC50SS BODY | 54240426 | Sleeve | Steel | 4.7938 |  | 500 | 12/15/2015 12:00:00 AM
PT Coupling | EHP522-64-100 | 4.7 | 4.718 | 0.35 | 0.359 | Interlocking Crimp Stem | Steel | 5704002 | 40TMC50CS BODY | 54940426 | Sleeve | Aluminum | 4.7938 |  | 500 | 12/15/2015 12:00:00 AM
PT Coupling | EHP522-64-100 | 4.7 | 4.718 | 0.35 | 0.359 | Interlocking Crimp Stem | Steel | 5704002 | 40TMC50CS BODY | 56040426 | Ferrule | Aluminum | 4.7938 |  | 500 | 12/15/2015 12:00:00 AM
PT Coupling | EHP522-64-100 | 4.7 | 4.718 | 0.35 | 0.359 | Interlocking Crimp Stem | Steel | 5704002 | 40TMC50CS BODY | 54140426 | Ferrule | Stainless Steel | 4.7938 |  | 500 | 12/15/2015 12:00:00 AM
PT Coupling | EHP522-64-100 | 4.7 | 4.718 | 0.35 | 0.359 | Interlocking Crimp Stem | Steel | 5704002 | 40TMC50CS BODY | 54340426 | Sleeve | Stainless Steel | 4.7938 |  | 500 | 12/15/2015 12:00:00 AM
PT Coupling | EHP522-64-100 | 4.7 | 4.718 | 0.35 | 0.359 | Interlocking Crimp Stem | Steel | 5704002 | 40TMC50CS BODY | 54040426 | Ferrule | Steel | 4.7938 |  | 500 | 12/15/2015 12:00:00 AM
PT Coupling | EHP522-64-100 | 4.7 | 4.718 | 0.35 | 0.359 | Interlocking Crimp Stem | Steel | 5704002 | 40TMC50CS BODY | 54240426 | Sleeve | Steel | 4.7938 |  | 500 | 12/15/2015 12:00:00 AM
PT Coupling | EHP522-64-100 | 4.7 | 4.718 | 0.35 | 0.359 | Interlocking Crimp Stem | Steel | 5704014 | 40WC50CS BODY | 54940426 | Sleeve | Aluminum | 4.7938 |  | 500 | 12/15/2015 12:00:00 AM
PT Coupling | EHP522-64-100 | 4.7 | 4.718 | 0.35 | 0.359 | Interlocking Crimp Stem | Steel | 5704014 | 40WC50CS BODY | 56040426 | Ferrule | Aluminum | 4.7938 |  | 500 | 12/15/2015 12:00:00 AM
PT Coupling | EHP522-64-100 | 4.7 | 4.718 | 0.35 | 0.359 | Interlocking Crimp Stem | Steel | 5704014 | 40WC50CS BODY | 54140426 | Ferrule | Stainless Steel | 4.7938 |  | 500 | 12/15/2015 12:00:00 AM
PT Coupling | EHP522-64-100 | 4.7 | 4.718 | 0.35 | 0.359 | Interlocking Crimp Stem | Steel | 5704014 | 40WC50CS BODY | 54340426 | Sleeve | Stainless Steel | 4.7938 |  | 500 | 12/15/2015 12:00:00 AM
PT Coupling | EHP522-64-100 | 4.7 | 4.718 | 0.35 | 0.359 | Interlocking Crimp Stem | Steel | 5704014 | 40WC50CS BODY | 54040426 | Ferrule | Steel | 4.7938 |  | 500 | 12/15/2015 12:00:00 AM
PT Coupling | EHP522-64-100 | 4.7 | 4.718 | 0.35 | 0.359 | Interlocking Crimp Stem | Steel | 5704014 | 40WC50CS BODY | 54240426 | Sleeve | Steel | 4.7938 |  | 500 | 12/15/2015 12:00:00 AM
PT Coupling | EHP522-64-100 | 4.7 | 4.718 | 0.35 | 0.359 | Interlocking Crimp Stem | Steel | 5704016 | 40VC50CS BODY | 54940426 | Sleeve | Aluminum | 4.7938 |  | 500 | 12/15/2015 12:00:00 AM
PT Coupling | EHP522-64-100 | 4.7 | 4.718 | 0.35 | 0.359 | Interlocking Crimp Stem | Steel | 5704016 | 40VC50CS BODY | 56040426 | Ferrule | Aluminum | 4.7938 |  | 500 | 12/15/2015 12:00:00 AM
PT Coupling | EHP522-64-100 | 4.7 | 4.718 | 0.35 | 0.359 | Interlocking Crimp Stem | Steel | 5704016 | 40VC50CS BODY | 54140426 | Ferrule | Stainless Steel | 4.7938 |  | 500 | 12/15/2015 12:00:00 AM
PT Coupling | EHP522-64-100 | 4.7 | 4.718 | 0.35 | 0.359 | Interlocking Crimp Stem | Steel | 5704016 | 40VC50CS BODY | 54340426 | Sleeve | Stainless Steel | 4.7938 |  | 500 | 12/15/2015 12:00:00 AM
PT Coupling | EHP522-64-100 | 4.7 | 4.718 | 0.35 | 0.359 | Interlocking Crimp Stem | Steel | 5704016 | 40VC50CS BODY | 54040426 | Ferrule | Steel | 4.7938 |  | 500 | 12/15/2015 12:00:00 AM
PT Coupling | EHP522-64-100 | 4.7 | 4.718 | 0.35 | 0.359 | Interlocking Crimp Stem | Steel | 5704016 | 40VC50CS BODY | 54240426 | Sleeve | Steel | 4.7938 |  | 500 | 12/15/2015 12:00:00 AM
Campbell | EHP522-64-100 | 4.704 | 4.716 | 0.352 | 0.358 | Crimp | Aluminum | C-AL-400 | Cam & Groove | SPS400452 | Sleeve | Steel | 4.795 |  | 75 | 12/15/2015 12:00:00 AM
Campbell | EHP522-64-100 | 4.704 | 4.716 | 0.352 | 0.358 | Crimp | Aluminum | E-AL-400 | Cam & Groove | SPS400452 | Sleeve | Steel | 4.795 |  | 75 | 12/15/2015 12:00:00 AM
Campbell | EHP522-64-100 | 4.704 | 4.716 | 0.352 | 0.358 | Crimp | Steel | HAS-16 | Combination Nipple | SPS400448S | Sleeve | Steel | 4.725 |  | 175 | 12/15/2015 12:00:00 AM
Dixon | EHP522-64-100 | 4.711 | 4.726 | 0.355 | 0.362 | King Crimp Nipple | Steel | STC40CS | KingCrimp King Combination Nipple | CF400-9CS | Ferrule | Steel | 4.745 |  | 300 | 12/14/2015 12:00:00 AM
Campbell | EHP522-64-100 | 4.718 | 4.732 | 0.359 | 0.366 | Crimp | Aluminum | C-AL-400 | Cam & Groove | SPS400456 | Sleeve | Steel | 4.808 |  | 75 | 12/15/2015 12:00:00 AM
Campbell | EHP522-64-100 | 4.718 | 4.732 | 0.359 | 0.366 | Crimp | Aluminum | E-AL-400 | Cam & Groove | SPS400456 | Sleeve | Steel | 4.808 |  | 75 | 12/15/2015 12:00:00 AM
Campbell | EHP522-64-100 | 4.718 | 4.732 | 0.359 | 0.366 | Crimp | Steel | HAS-16 | Combination Nipple | SPS400448S | Sleeve | Steel | 4.738 |  | 175 | 12/15/2015 12:00:00 AM
PT Coupling | EHP522-64-100 | 4.72 | 4.738 | 0.36 | 0.369 | Cam and Groove | Aluminum | 1000340H | 40CHD ALUM SLS | 54940426 | Sleeve | Aluminum | 4.8094 |  | 300 | 12/15/2015 12:00:00 AM
PT Coupling | EHP522-64-100 | 4.72 | 4.738 | 0.36 | 0.369 | Cam and Groove | Aluminum | 1000340H | 40CHD ALUM SLS | 56040426 | Ferrule | Aluminum | 4.8094 |  | 300 | 12/15/2015 12:00:00 AM
PT Coupling | EHP522-64-100 | 4.72 | 4.738 | 0.36 | 0.369 | Cam and Groove | Aluminum | 1000340H | 40CHD ALUM SLS | 54140426 | Ferrule | Stainless Steel | 4.8094 |  | 300 | 12/15/2015 12:00:00 AM
PT Coupling | EHP522-64-100 | 4.72 | 4.738 | 0.36 | 0.369 | Cam and Groove | Aluminum | 1000340H | 40CHD ALUM SLS | 54340426 | Sleeve | Stainless Steel | 4.8094 |  | 300 | 12/15/2015 12:00:00 AM
PT Coupling | EHP522-64-100 | 4.72 | 4.738 | 0.36 | 0.369 | Cam and Groove | Aluminum | 1000340H | 40CHD ALUM SLS | 54040426 | Ferrule | Steel | 4.8094 |  | 300 | 12/15/2015 12:00:00 AM
PT Coupling | EHP522-64-100 | 4.72 | 4.738 | 0.36 | 0.369 | Cam and Groove | Aluminum | 1000340H | 40CHD ALUM SLS | 54240426 | Sleeve | Steel | 4.8094 |  | 300 | 12/15/2015 12:00:00 AM
PT Coupling | EHP522-64-100 | 4.72 | 4.738 | 0.36 | 0.369 | Cam and Groove | Aluminum | 1000540H | 40EHD ALUM | 54940426 | Sleeve | Aluminum | 4.8094 |  | 300 | 12/15/2015 12:00:00 AM
PT Coupling | EHP522-64-100 | 4.72 | 4.738 | 0.36 | 0.369 | Cam and Groove | Aluminum | 1000540H | 40EHD ALUM | 56040426 | Ferrule | Aluminum | 4.8094 |  | 300 | 12/15/2015 12:00:00 AM
PT Coupling | EHP522-64-100 | 4.72 | 4.738 | 0.36 | 0.369 | Cam and Groove | Aluminum | 1000540H | 40EHD ALUM | 54140426 | Ferrule | Stainless Steel | 4.8094 |  | 300 | 12/15/2015 12:00:00 AM
PT Coupling | EHP522-64-100 | 4.72 | 4.738 | 0.36 | 0.369 | Cam and Groove | Aluminum | 1000540H | 40EHD ALUM | 54340426 | Sleeve | Stainless Steel | 4.8094 |  | 300 | 12/15/2015 12:00:00 AM
PT Coupling | EHP522-64-100 | 4.72 | 4.738 | 0.36 | 0.369 | Cam and Groove | Aluminum | 1000540H | 40EHD ALUM | 54040426 | Ferrule | Steel | 4.8094 |  | 300 | 12/15/2015 12:00:00 AM
PT Coupling | EHP522-64-100 | 4.72 | 4.738 | 0.36 | 0.369 | Cam and Groove | Aluminum | 1000540H | 40EHD ALUM | 54240426 | Sleeve | Steel | 4.8094 |  | 300 | 12/15/2015 12:00:00 AM
PT Coupling | EHP522-64-100 | 4.72 | 4.738 | 0.36 | 0.369 | Cam and Groove | Aluminum | 1070340H | 40CHD ALUM SLB | 54940426 | Sleeve | Aluminum | 4.8094 |  | 300 | 12/15/2015 12:00:00 AM
PT Coupling | EHP522-64-100 | 4.72 | 4.738 | 0.36 | 0.369 | Cam and Groove | Aluminum | 1070340H | 40CHD ALUM SLB | 56040426 | Ferrule | Aluminum | 4.8094 |  | 300 | 12/15/2015 12:00:00 AM
PT Coupling | EHP522-64-100 | 4.72 | 4.738 | 0.36 | 0.369 | Cam and Groove | Aluminum | 1070340H | 40CHD ALUM SLB | 54140426 | Ferrule | Stainless Steel | 4.8094 |  | 300 | 12/15/2015 12:00:00 AM
PT Coupling | EHP522-64-100 | 4.72 | 4.738 | 0.36 | 0.369 | Cam and Groove | Aluminum | 1070340H | 40CHD ALUM SLB | 54340426 | Sleeve | Stainless Steel | 4.8094 |  | 300 | 12/15/2015 12:00:00 AM
PT Coupling | EHP522-64-100 | 4.72 | 4.738 | 0.36 | 0.369 | Cam and Groove | Aluminum | 1070340H | 40CHD ALUM SLB | 54040426 | Ferrule | Steel | 4.8094 |  | 300 | 12/15/2015 12:00:00 AM
PT Coupling | EHP522-64-100 | 4.72 | 4.738 | 0.36 | 0.369 | Cam and Groove | Aluminum | 1070340H | 40CHD ALUM SLB | 54240426 | Sleeve | Steel | 4.8094 |  | 300 | 12/15/2015 12:00:00 AM
PT Coupling | EHP522-64-100 | 4.72 | 4.738 | 0.36 | 0.369 | Interlocking Crimp Stem | Aluminum | 5744002 | 40TMC50AL BODY | 54940426 | Sleeve | Aluminum | 4.8094 |  | 500 | 12/15/2015 12:00:00 AM
PT Coupling | EHP522-64-100 | 4.72 | 4.738 | 0.36 | 0.369 | Interlocking Crimp Stem | Aluminum | 5744002 | 40TMC50AL BODY | 56040426 | Ferrule | Aluminum | 4.8094 |  | 500 | 12/15/2015 12:00:00 AM
PT Coupling | EHP522-64-100 | 4.72 | 4.738 | 0.36 | 0.369 | Interlocking Crimp Stem | Aluminum | 5744002 | 40TMC50AL BODY | 54140426 | Ferrule | Stainless Steel | 4.8094 |  | 500 | 12/15/2015 12:00:00 AM
PT Coupling | EHP522-64-100 | 4.72 | 4.738 | 0.36 | 0.369 | Interlocking Crimp Stem | Aluminum | 5744002 | 40TMC50AL BODY | 54340426 | Sleeve | Stainless Steel | 4.8094 |  | 500 | 12/15/2015 12:00:00 AM
PT Coupling | EHP522-64-100 | 4.72 | 4.738 | 0.36 | 0.369 | Interlocking Crimp Stem | Aluminum | 5744002 | 40TMC50AL BODY | 54040426 | Ferrule | Steel | 4.8094 |  | 500 | 12/15/2015 12:00:00 AM
PT Coupling | EHP522-64-100 | 4.72 | 4.738 | 0.36 | 0.369 | Interlocking Crimp Stem | Aluminum | 5744002 | 40TMC50AL BODY | 54240426 | Sleeve | Steel | 4.8094 |  | 500 | 12/15/2015 12:00:00 AM
PT Coupling | EHP522-64-100 | 4.72 | 4.738 | 0.36 | 0.369 | Interlocking Crimp Stem | Aluminum | 5744014 | 40WC50AL | 54940426 | Sleeve | Aluminum | 4.8094 |  | 500 | 12/15/2015 12:00:00 AM
PT Coupling | EHP522-64-100 | 4.72 | 4.738 | 0.36 | 0.369 | Interlocking Crimp Stem | Aluminum | 5744014 | 40WC50AL | 56040426 | Ferrule | Aluminum | 4.8094 |  | 500 | 12/15/2015 12:00:00 AM
PT Coupling | EHP522-64-100 | 4.72 | 4.738 | 0.36 | 0.369 | Interlocking Crimp Stem | Aluminum | 5744014 | 40WC50AL | 54140426 | Ferrule | Stainless Steel | 4.8094 |  | 500 | 12/15/2015 12:00:00 AM
PT Coupling | EHP522-64-100 | 4.72 | 4.738 | 0.36 | 0.369 | Interlocking Crimp Stem | Aluminum | 5744014 | 40WC50AL | 54340426 | Sleeve | Stainless Steel | 4.8094 |  | 500 | 12/15/2015 12:00:00 AM
PT Coupling | EHP522-64-100 | 4.72 | 4.738 | 0.36 | 0.369 | Interlocking Crimp Stem | Aluminum | 5744014 | 40WC50AL | 54040426 | Ferrule | Steel | 4.8094 |  | 500 | 12/15/2015 12:00:00 AM
PT Coupling | EHP522-64-100 | 4.72 | 4.738 | 0.36 | 0.369 | Interlocking Crimp Stem | Aluminum | 5744014 | 40WC50AL | 54240426 | Sleeve | Steel | 4.8094 |  | 500 | 12/15/2015 12:00:00 AM
PT Coupling | EHP522-64-100 | 4.72 | 4.738 | 0.36 | 0.369 | Cam and Groove | Brass | 1200340H | 40CHD BRASS SLB | 54940426 | Sleeve | Aluminum | 4.8094 |  | 300 | 12/15/2015 12:00:00 AM
PT Coupling | EHP522-64-100 | 4.72 | 4.738 | 0.36 | 0.369 | Cam and Groove | Brass | 1200340H | 40CHD BRASS SLB | 56040426 | Ferrule | Aluminum | 4.8094 |  | 300 | 12/15/2015 12:00:00 AM
PT Coupling | EHP522-64-100 | 4.72 | 4.738 | 0.36 | 0.369 | Cam and Groove | Brass | 1200340H | 40CHD BRASS SLB | 54140426 | Ferrule | Stainless Steel | 4.8094 |  | 300 | 12/15/2015 12:00:00 AM
PT Coupling | EHP522-64-100 | 4.72 | 4.738 | 0.36 | 0.369 | Cam and Groove | Brass | 1200340H | 40CHD BRASS SLB | 54340426 | Sleeve | Stainless Steel | 4.8094 |  | 300 | 12/15/2015 12:00:00 AM
PT Coupling | EHP522-64-100 | 4.72 | 4.738 | 0.36 | 0.369 | Cam and Groove | Brass | 1200340H | 40CHD BRASS SLB | 54040426 | Ferrule | Steel | 4.8094 |  | 300 | 12/15/2015 12:00:00 AM
PT Coupling | EHP522-64-100 | 4.72 | 4.738 | 0.36 | 0.369 | Cam and Groove | Brass | 1200340H | 40CHD BRASS SLB | 54240426 | Sleeve | Steel | 4.8094 |  | 300 | 12/15/2015 12:00:00 AM
PT Coupling | EHP522-64-100 | 4.72 | 4.738 | 0.36 | 0.369 | Cam and Groove | Brass | 1200540H | 40EHD BRASS | 54940426 | Sleeve | Aluminum | 4.8094 |  | 300 | 12/15/2015 12:00:00 AM
PT Coupling | EHP522-64-100 | 4.72 | 4.738 | 0.36 | 0.369 | Cam and Groove | Brass | 1200540H | 40EHD BRASS | 56040426 | Ferrule | Aluminum | 4.8094 |  | 300 | 12/15/2015 12:00:00 AM
PT Coupling | EHP522-64-100 | 4.72 | 4.738 | 0.36 | 0.369 | Cam and Groove | Brass | 1200540H | 40EHD BRASS | 54140426 | Ferrule | Stainless Steel | 4.8094 |  | 300 | 12/15/2015 12:00:00 AM
PT Coupling | EHP522-64-100 | 4.72 | 4.738 | 0.36 | 0.369 | Cam and Groove | Brass | 1200540H | 40EHD BRASS | 54340426 | Sleeve | Stainless Steel | 4.8094 |  | 300 | 12/15/2015 12:00:00 AM
PT Coupling | EHP522-64-100 | 4.72 | 4.738 | 0.36 | 0.369 | Cam and Groove | Brass | 1200540H | 40EHD BRASS | 54040426 | Ferrule | Steel | 4.8094 |  | 300 | 12/15/2015 12:00:00 AM
PT Coupling | EHP522-64-100 | 4.72 | 4.738 | 0.36 | 0.369 | Cam and Groove | Brass | 1200540H | 40EHD BRASS | 54240426 | Sleeve | Steel | 4.8094 |  | 300 | 12/15/2015 12:00:00 AM
PT Coupling | EHP522-64-100 | 4.72 | 4.738 | 0.36 | 0.369 | Cam and Groove | Ductile Iron | 1800340H | 40CHD DUCTILE SLS | 54940426 | Sleeve | Aluminum | 4.8094 |  | 300 | 12/15/2015 12:00:00 AM
PT Coupling | EHP522-64-100 | 4.72 | 4.738 | 0.36 | 0.369 | Cam and Groove | Ductile Iron | 1800340H | 40CHD DUCTILE SLS | 56040426 | Ferrule | Aluminum | 4.8094 |  | 300 | 12/15/2015 12:00:00 AM
PT Coupling | EHP522-64-100 | 4.72 | 4.738 | 0.36 | 0.369 | Cam and Groove | Ductile Iron | 1800340H | 40CHD DUCTILE SLS | 54140426 | Ferrule | Stainless Steel | 4.8094 |  | 300 | 12/15/2015 12:00:00 AM
PT Coupling | EHP522-64-100 | 4.72 | 4.738 | 0.36 | 0.369 | Cam and Groove | Ductile Iron | 1800340H | 40CHD DUCTILE SLS | 54340426 | Sleeve | Stainless Steel | 4.8094 |  | 300 | 12/15/2015 12:00:00 AM
PT Coupling | EHP522-64-100 | 4.72 | 4.738 | 0.36 | 0.369 | Cam and Groove | Ductile Iron | 1800340H | 40CHD DUCTILE SLS | 54040426 | Ferrule | Steel | 4.8094 |  | 300 | 12/15/2015 12:00:00 AM
PT Coupling | EHP522-64-100 | 4.72 | 4.738 | 0.36 | 0.369 | Cam and Groove | Ductile Iron | 1800340H | 40CHD DUCTILE SLS | 54240426 | Sleeve | Steel | 4.8094 |  | 300 | 12/15/2015 12:00:00 AM
PT Coupling | EHP522-64-100 | 4.72 | 4.738 | 0.36 | 0.369 | Cam and Groove | Ductile Iron | 68754000 | 40EHD DUCTILE | 54940426 | Sleeve | Aluminum | 4.8094 |  | 300 | 12/15/2015 12:00:00 AM
PT Coupling | EHP522-64-100 | 4.72 | 4.738 | 0.36 | 0.369 | Cam and Groove | Ductile Iron | 68754000 | 40EHD DUCTILE | 56040426 | Ferrule | Aluminum | 4.8094 |  | 300 | 12/15/2015 12:00:00 AM
PT Coupling | EHP522-64-100 | 4.72 | 4.738 | 0.36 | 0.369 | Cam and Groove | Ductile Iron | 68754000 | 40EHD DUCTILE | 54140426 | Ferrule | Stainless Steel | 4.8094 |  | 300 | 12/15/2015 12:00:00 AM
PT Coupling | EHP522-64-100 | 4.72 | 4.738 | 0.36 | 0.369 | Cam and Groove | Ductile Iron | 68754000 | 40EHD DUCTILE | 54340426 | Sleeve | Stainless Steel | 4.8094 |  | 300 | 12/15/2015 12:00:00 AM
PT Coupling | EHP522-64-100 | 4.72 | 4.738 | 0.36 | 0.369 | Cam and Groove | Ductile Iron | 68754000 | 40EHD DUCTILE | 54040426 | Ferrule | Steel | 4.8094 |  | 300 | 12/15/2015 12:00:00 AM
PT Coupling | EHP522-64-100 | 4.72 | 4.738 | 0.36 | 0.369 | Cam and Groove | Ductile Iron | 68754000 | 40EHD DUCTILE | 54240426 | Sleeve | Steel | 4.8094 |  | 300 | 12/15/2015 12:00:00 AM
PT Coupling | EHP522-64-100 | 4.72 | 4.738 | 0.36 | 0.369 | Cam and Groove | Stainless Steel | 1400340H | 40CHD SS SLS | 54940426 | Sleeve | Aluminum | 4.8094 |  | 300 | 12/15/2015 12:00:00 AM
PT Coupling | EHP522-64-100 | 4.72 | 4.738 | 0.36 | 0.369 | Cam and Groove | Stainless Steel | 1400340H | 40CHD SS SLS | 56040426 | Ferrule | Aluminum | 4.8094 |  | 300 | 12/15/2015 12:00:00 AM
PT Coupling | EHP522-64-100 | 4.72 | 4.738 | 0.36 | 0.369 | Cam and Groove | Stainless Steel | 1400340H | 40CHD SS SLS | 54140426 | Ferrule | Stainless Steel | 4.8094 |  | 300 | 12/15/2015 12:00:00 AM
PT Coupling | EHP522-64-100 | 4.72 | 4.738 | 0.36 | 0.369 | Cam and Groove | Stainless Steel | 1400340H | 40CHD SS SLS | 54340426 | Sleeve | Stainless Steel | 4.8094 |  | 300 | 12/15/2015 12:00:00 AM
PT Coupling | EHP522-64-100 | 4.72 | 4.738 | 0.36 | 0.369 | Cam and Groove | Stainless Steel | 1400340H | 40CHD SS SLS | 54040426 | Ferrule | Steel | 4.8094 |  | 300 | 12/15/2015 12:00:00 AM
PT Coupling | EHP522-64-100 | 4.72 | 4.738 | 0.36 | 0.369 | Cam and Groove | Stainless Steel | 1400340H | 40CHD SS SLS | 54240426 | Sleeve | Steel | 4.8094 |  | 300 | 12/15/2015 12:00:00 AM
PT Coupling | EHP522-64-100 | 4.72 | 4.738 | 0.36 | 0.369 | Cam and Groove | Stainless Steel | 1400540H | 40EHD SS | 54940426 | Sleeve | Aluminum | 4.8094 |  | 300 | 12/15/2015 12:00:00 AM
PT Coupling | EHP522-64-100 | 4.72 | 4.738 | 0.36 | 0.369 | Cam and Groove | Stainless Steel | 1400540H | 40EHD SS | 56040426 | Ferrule | Aluminum | 4.8094 |  | 300 | 12/15/2015 12:00:00 AM
PT Coupling | EHP522-64-100 | 4.72 | 4.738 | 0.36 | 0.369 | Cam and Groove | Stainless Steel | 1400540H | 40EHD SS | 54140426 | Ferrule | Stainless Steel | 4.8094 |  | 300 | 12/15/2015 12:00:00 AM
PT Coupling | EHP522-64-100 | 4.72 | 4.738 | 0.36 | 0.369 | Cam and Groove | Stainless Steel | 1400540H | 40EHD SS | 54340426 | Sleeve | Stainless Steel | 4.8094 |  | 300 | 12/15/2015 12:00:00 AM
PT Coupling | EHP522-64-100 | 4.72 | 4.738 | 0.36 | 0.369 | Cam and Groove | Stainless Steel | 1400540H | 40EHD SS | 54040426 | Ferrule | Steel | 4.8094 |  | 300 | 12/15/2015 12:00:00 AM
PT Coupling | EHP522-64-100 | 4.72 | 4.738 | 0.36 | 0.369 | Cam and Groove | Stainless Steel | 1400540H | 40EHD SS | 54240426 | Sleeve | Steel | 4.8094 |  | 300 | 12/15/2015 12:00:00 AM
PT Coupling | EHP522-64-100 | 4.72 | 4.738 | 0.36 | 0.369 | Interlocking Crimp Stem | Stainless Steel | 5714002 | 40TMC50SS BODY | 54940426 | Sleeve | Aluminum | 4.8094 |  | 500 | 12/15/2015 12:00:00 AM
PT Coupling | EHP522-64-100 | 4.72 | 4.738 | 0.36 | 0.369 | Interlocking Crimp Stem | Stainless Steel | 5714002 | 40TMC50SS BODY | 56040426 | Ferrule | Aluminum | 4.8094 |  | 500 | 12/15/2015 12:00:00 AM
PT Coupling | EHP522-64-100 | 4.72 | 4.738 | 0.36 | 0.369 | Interlocking Crimp Stem | Stainless Steel | 5714002 | 40TMC50SS BODY | 54140426 | Ferrule | Stainless Steel | 4.8094 |  | 500 | 12/15/2015 12:00:00 AM
PT Coupling | EHP522-64-100 | 4.72 | 4.738 | 0.36 | 0.369 | Interlocking Crimp Stem | Stainless Steel | 5714002 | 40TMC50SS BODY | 54340426 | Sleeve | Stainless Steel | 4.8094 |  | 500 | 12/15/2015 12:00:00 AM
PT Coupling | EHP522-64-100 | 4.72 | 4.738 | 0.36 | 0.369 | Interlocking Crimp Stem | Stainless Steel | 5714002 | 40TMC50SS BODY | 54040426 | Ferrule | Steel | 4.8094 |  | 500 | 12/15/2015 12:00:00 AM
PT Coupling | EHP522-64-100 | 4.72 | 4.738 | 0.36 | 0.369 | Interlocking Crimp Stem | Stainless Steel | 5714002 | 40TMC50SS BODY | 54240426 | Sleeve | Steel | 4.8094 |  | 500 | 12/15/2015 12:00:00 AM
PT Coupling | EHP522-64-100 | 4.72 | 4.738 | 0.36 | 0.369 | Interlocking Crimp Stem | Stainless Steel | 5714014 | 40WC50SS BODY 304SS | 54940426 | Sleeve | Aluminum | 4.8094 |  | 500 | 12/15/2015 12:00:00 AM
PT Coupling | EHP522-64-100 | 4.72 | 4.738 | 0.36 | 0.369 | Interlocking Crimp Stem | Stainless Steel | 5714014 | 40WC50SS BODY 304SS | 56040426 | Ferrule | Aluminum | 4.8094 |  | 500 | 12/15/2015 12:00:00 AM
PT Coupling | EHP522-64-100 | 4.72 | 4.738 | 0.36 | 0.369 | Interlocking Crimp Stem | Stainless Steel | 5714014 | 40WC50SS BODY 304SS | 54140426 | Ferrule | Stainless Steel | 4.8094 |  | 500 | 12/15/2015 12:00:00 AM
PT Coupling | EHP522-64-100 | 4.72 | 4.738 | 0.36 | 0.369 | Interlocking Crimp Stem | Stainless Steel | 5714014 | 40WC50SS BODY 304SS | 54340426 | Sleeve | Stainless Steel | 4.8094 |  | 500 | 12/15/2015 12:00:00 AM
PT Coupling | EHP522-64-100 | 4.72 | 4.738 | 0.36 | 0.369 | Interlocking Crimp Stem | Stainless Steel | 5714014 | 40WC50SS BODY 304SS | 54040426 | Ferrule | Steel | 4.8094 |  | 500 | 12/15/2015 12:00:00 AM
PT Coupling | EHP522-64-100 | 4.72 | 4.738 | 0.36 | 0.369 | Interlocking Crimp Stem | Stainless Steel | 5714014 | 40WC50SS BODY 304SS | 54240426 | Sleeve | Steel | 4.8094 |  | 500 | 12/15/2015 12:00:00 AM
PT Coupling | EHP522-64-100 | 4.72 | 4.738 | 0.36 | 0.369 | Interlocking Crimp Stem | Stainless Steel | 5714016 | 40VC50SS BODY | 54940426 | Sleeve | Aluminum | 4.8094 |  | 500 | 12/15/2015 12:00:00 AM
PT Coupling | EHP522-64-100 | 4.72 | 4.738 | 0.36 | 0.369 | Interlocking Crimp Stem | Stainless Steel | 5714016 | 40VC50SS BODY | 56040426 | Ferrule | Aluminum | 4.8094 |  | 500 | 12/15/2015 12:00:00 AM
PT Coupling | EHP522-64-100 | 4.72 | 4.738 | 0.36 | 0.369 | Interlocking Crimp Stem | Stainless Steel | 5714016 | 40VC50SS BODY | 54140426 | Ferrule | Stainless Steel | 4.8094 |  | 500 | 12/15/2015 12:00:00 AM
PT Coupling | EHP522-64-100 | 4.72 | 4.738 | 0.36 | 0.369 | Interlocking Crimp Stem | Stainless Steel | 5714016 | 40VC50SS BODY | 54340426 | Sleeve | Stainless Steel | 4.8094 |  | 500 | 12/15/2015 12:00:00 AM
PT Coupling | EHP522-64-100 | 4.72 | 4.738 | 0.36 | 0.369 | Interlocking Crimp Stem | Stainless Steel | 5714016 | 40VC50SS BODY | 54040426 | Ferrule | Steel | 4.8094 |  | 500 | 12/15/2015 12:00:00 AM
PT Coupling | EHP522-64-100 | 4.72 | 4.738 | 0.36 | 0.369 | Interlocking Crimp Stem | Stainless Steel | 5714016 | 40VC50SS BODY | 54240426 | Sleeve | Steel | 4.8094 |  | 500 | 12/15/2015 12:00:00 AM
PT Coupling | EHP522-64-100 | 4.72 | 4.738 | 0.36 | 0.369 | Interlocking Crimp Stem | Steel | 5704002 | 40TMC50CS BODY | 54940426 | Sleeve | Aluminum | 4.8094 |  | 500 | 12/15/2015 12:00:00 AM
PT Coupling | EHP522-64-100 | 4.72 | 4.738 | 0.36 | 0.369 | Interlocking Crimp Stem | Steel | 5704002 | 40TMC50CS BODY | 56040426 | Ferrule | Aluminum | 4.8094 |  | 500 | 12/15/2015 12:00:00 AM
PT Coupling | EHP522-64-100 | 4.72 | 4.738 | 0.36 | 0.369 | Interlocking Crimp Stem | Steel | 5704002 | 40TMC50CS BODY | 54140426 | Ferrule | Stainless Steel | 4.8094 |  | 500 | 12/15/2015 12:00:00 AM
PT Coupling | EHP522-64-100 | 4.72 | 4.738 | 0.36 | 0.369 | Interlocking Crimp Stem | Steel | 5704002 | 40TMC50CS BODY | 54340426 | Sleeve | Stainless Steel | 4.8094 |  | 500 | 12/15/2015 12:00:00 AM
PT Coupling | EHP522-64-100 | 4.72 | 4.738 | 0.36 | 0.369 | Interlocking Crimp Stem | Steel | 5704002 | 40TMC50CS BODY | 54040426 | Ferrule | Steel | 4.8094 |  | 500 | 12/15/2015 12:00:00 AM
PT Coupling | EHP522-64-100 | 4.72 | 4.738 | 0.36 | 0.369 | Interlocking Crimp Stem | Steel | 5704002 | 40TMC50CS BODY | 54240426 | Sleeve | Steel | 4.8094 |  | 500 | 12/15/2015 12:00:00 AM
PT Coupling | EHP522-64-100 | 4.72 | 4.738 | 0.36 | 0.369 | Interlocking Crimp Stem | Steel | 5704014 | 40WC50CS BODY | 54940426 | Sleeve | Aluminum | 4.8094 |  | 500 | 12/15/2015 12:00:00 AM
PT Coupling | EHP522-64-100 | 4.72 | 4.738 | 0.36 | 0.369 | Interlocking Crimp Stem | Steel | 5704014 | 40WC50CS BODY | 56040426 | Ferrule | Aluminum | 4.8094 |  | 500 | 12/15/2015 12:00:00 AM
PT Coupling | EHP522-64-100 | 4.72 | 4.738 | 0.36 | 0.369 | Interlocking Crimp Stem | Steel | 5704014 | 40WC50CS BODY | 54140426 | Ferrule | Stainless Steel | 4.8094 |  | 500 | 12/15/2015 12:00:00 AM
PT Coupling | EHP522-64-100 | 4.72 | 4.738 | 0.36 | 0.369 | Interlocking Crimp Stem | Steel | 5704014 | 40WC50CS BODY | 54340426 | Sleeve | Stainless Steel | 4.8094 |  | 500 | 12/15/2015 12:00:00 AM
PT Coupling | EHP522-64-100 | 4.72 | 4.738 | 0.36 | 0.369 | Interlocking Crimp Stem | Steel | 5704014 | 40WC50CS BODY | 54040426 | Ferrule | Steel | 4.8094 |  | 500 | 12/15/2015 12:00:00 AM
PT Coupling | EHP522-64-100 | 4.72 | 4.738 | 0.36 | 0.369 | Interlocking Crimp Stem | Steel | 5704014 | 40WC50CS BODY | 54240426 | Sleeve | Steel | 4.8094 |  | 500 | 12/15/2015 12:00:00 AM
PT Coupling | EHP522-64-100 | 4.72 | 4.738 | 0.36 | 0.369 | Interlocking Crimp Stem | Steel | 5704016 | 40VC50CS BODY | 54940426 | Sleeve | Aluminum | 4.8094 |  | 500 | 12/15/2015 12:00:00 AM
PT Coupling | EHP522-64-100 | 4.72 | 4.738 | 0.36 | 0.369 | Interlocking Crimp Stem | Steel | 5704016 | 40VC50CS BODY | 56040426 | Ferrule | Aluminum | 4.8094 |  | 500 | 12/15/2015 12:00:00 AM
PT Coupling | EHP522-64-100 | 4.72 | 4.738 | 0.36 | 0.369 | Interlocking Crimp Stem | Steel | 5704016 | 40VC50CS BODY | 54140426 | Ferrule | Stainless Steel | 4.8094 |  | 500 | 12/15/2015 12:00:00 AM
PT Coupling | EHP522-64-100 | 4.72 | 4.738 | 0.36 | 0.369 | Interlocking Crimp Stem | Steel | 5704016 | 40VC50CS BODY | 54340426 | Sleeve | Stainless Steel | 4.8094 |  | 500 | 12/15/2015 12:00:00 AM
PT Coupling | EHP522-64-100 | 4.72 | 4.738 | 0.36 | 0.369 | Interlocking Crimp Stem | Steel | 5704016 | 40VC50CS BODY | 54040426 | Ferrule | Steel | 4.8094 |  | 500 | 12/15/2015 12:00:00 AM
PT Coupling | EHP522-64-100 | 4.72 | 4.738 | 0.36 | 0.369 | Interlocking Crimp Stem | Steel | 5704016 | 40VC50CS BODY | 54240426 | Sleeve | Steel | 4.8094 |  | 500 | 12/15/2015 12:00:00 AM
Dixon | EHP522-64-100 | 4.727 | 4.741 | 0.363 | 0.37 | King Crimp Nipple | Steel | STC40CS | KingCrimp King Combination Nipple | CF400-9CS | Ferrule | Steel | 4.757 |  | 300 | 12/14/2015 12:00:00 AM
Campbell | EHP522-64-100 | 4.734 | 4.748 | 0.367 | 0.374 | Crimp | Aluminum | C-AL-400 | Cam & Groove | SPS400456 | Sleeve | Steel | 4.82 |  | 75 | 12/15/2015 12:00:00 AM
Campbell | EHP522-64-100 | 4.734 | 4.748 | 0.367 | 0.374 | Crimp | Aluminum | E-AL-400 | Cam & Groove | SPS400456 | Sleeve | Steel | 4.82 |  | 75 | 12/15/2015 12:00:00 AM
Campbell | EHP522-64-100 | 4.734 | 4.748 | 0.367 | 0.374 | Crimp | Steel | HAS-16 | Combination Nipple | SPS400452S | Sleeve | Steel | 4.75 |  | 175 | 12/15/2015 12:00:00 AM
PT Coupling | EHP522-64-100 | 4.74 | 4.758 | 0.37 | 0.379 | Cam and Groove | Aluminum | 1000340H | 40CHD ALUM SLS | 54940426 | Sleeve | Aluminum | 4.825 |  | 300 | 12/15/2015 12:00:00 AM
PT Coupling | EHP522-64-100 | 4.74 | 4.758 | 0.37 | 0.379 | Cam and Groove | Aluminum | 1000340H | 40CHD ALUM SLS | 56040426 | Ferrule | Aluminum | 4.825 |  | 300 | 12/15/2015 12:00:00 AM
PT Coupling | EHP522-64-100 | 4.74 | 4.758 | 0.37 | 0.379 | Cam and Groove | Aluminum | 1000340H | 40CHD ALUM SLS | 54140426 | Ferrule | Stainless Steel | 4.825 |  | 300 | 12/15/2015 12:00:00 AM
PT Coupling | EHP522-64-100 | 4.74 | 4.758 | 0.37 | 0.379 | Cam and Groove | Aluminum | 1000340H | 40CHD ALUM SLS | 54340426 | Sleeve | Stainless Steel | 4.825 |  | 300 | 12/15/2015 12:00:00 AM
PT Coupling | EHP522-64-100 | 4.74 | 4.758 | 0.37 | 0.379 | Cam and Groove | Aluminum | 1000340H | 40CHD ALUM SLS | 54040426 | Ferrule | Steel | 4.825 |  | 300 | 12/15/2015 12:00:00 AM
PT Coupling | EHP522-64-100 | 4.74 | 4.758 | 0.37 | 0.379 | Cam and Groove | Aluminum | 1000340H | 40CHD ALUM SLS | 54240426 | Sleeve | Steel | 4.825 |  | 300 | 12/15/2015 12:00:00 AM
PT Coupling | EHP522-64-100 | 4.74 | 4.758 | 0.37 | 0.379 | Cam and Groove | Aluminum | 1000540H | 40EHD ALUM | 54940426 | Sleeve | Aluminum | 4.825 |  | 300 | 12/15/2015 12:00:00 AM
PT Coupling | EHP522-64-100 | 4.74 | 4.758 | 0.37 | 0.379 | Cam and Groove | Aluminum | 1000540H | 40EHD ALUM | 56040426 | Ferrule | Aluminum | 4.825 |  | 300 | 12/15/2015 12:00:00 AM
PT Coupling | EHP522-64-100 | 4.74 | 4.758 | 0.37 | 0.379 | Cam and Groove | Aluminum | 1000540H | 40EHD ALUM | 54140426 | Ferrule | Stainless Steel | 4.825 |  | 300 | 12/15/2015 12:00:00 AM
PT Coupling | EHP522-64-100 | 4.74 | 4.758 | 0.37 | 0.379 | Cam and Groove | Aluminum | 1000540H | 40EHD ALUM | 54340426 | Sleeve | Stainless Steel | 4.825 |  | 300 | 12/15/2015 12:00:00 AM
PT Coupling | EHP522-64-100 | 4.74 | 4.758 | 0.37 | 0.379 | Cam and Groove | Aluminum | 1000540H | 40EHD ALUM | 54040426 | Ferrule | Steel | 4.825 |  | 300 | 12/15/2015 12:00:00 AM
PT Coupling | EHP522-64-100 | 4.74 | 4.758 | 0.37 | 0.379 | Cam and Groove | Aluminum | 1000540H | 40EHD ALUM | 54240426 | Sleeve | Steel | 4.825 |  | 300 | 12/15/2015 12:00:00 AM
PT Coupling | EHP522-64-100 | 4.74 | 4.758 | 0.37 | 0.379 | Cam and Groove | Aluminum | 1070340H | 40CHD ALUM SLB | 54940426 | Sleeve | Aluminum | 4.825 |  | 300 | 12/15/2015 12:00:00 AM
PT Coupling | EHP522-64-100 | 4.74 | 4.758 | 0.37 | 0.379 | Cam and Groove | Aluminum | 1070340H | 40CHD ALUM SLB | 56040426 | Ferrule | Aluminum | 4.825 |  | 300 | 12/15/2015 12:00:00 AM
PT Coupling | EHP522-64-100 | 4.74 | 4.758 | 0.37 | 0.379 | Cam and Groove | Aluminum | 1070340H | 40CHD ALUM SLB | 54140426 | Ferrule | Stainless Steel | 4.825 |  | 300 | 12/15/2015 12:00:00 AM
PT Coupling | EHP522-64-100 | 4.74 | 4.758 | 0.37 | 0.379 | Cam and Groove | Aluminum | 1070340H | 40CHD ALUM SLB | 54340426 | Sleeve | Stainless Steel | 4.825 |  | 300 | 12/15/2015 12:00:00 AM
PT Coupling | EHP522-64-100 | 4.74 | 4.758 | 0.37 | 0.379 | Cam and Groove | Aluminum | 1070340H | 40CHD ALUM SLB | 54040426 | Ferrule | Steel | 4.825 |  | 300 | 12/15/2015 12:00:00 AM
PT Coupling | EHP522-64-100 | 4.74 | 4.758 | 0.37 | 0.379 | Cam and Groove | Aluminum | 1070340H | 40CHD ALUM SLB | 54240426 | Sleeve | Steel | 4.825 |  | 300 | 12/15/2015 12:00:00 AM
PT Coupling | EHP522-64-100 | 4.74 | 4.758 | 0.37 | 0.379 | Interlocking Crimp Stem | Aluminum | 5744002 | 40TMC50AL BODY | 54940426 | Sleeve | Aluminum | 4.825 |  | 500 | 12/15/2015 12:00:00 AM
PT Coupling | EHP522-64-100 | 4.74 | 4.758 | 0.37 | 0.379 | Interlocking Crimp Stem | Aluminum | 5744002 | 40TMC50AL BODY | 56040426 | Ferrule | Aluminum | 4.825 |  | 500 | 12/15/2015 12:00:00 AM
PT Coupling | EHP522-64-100 | 4.74 | 4.758 | 0.37 | 0.379 | Interlocking Crimp Stem | Aluminum | 5744002 | 40TMC50AL BODY | 54140426 | Ferrule | Stainless Steel | 4.825 |  | 500 | 12/15/2015 12:00:00 AM
PT Coupling | EHP522-64-100 | 4.74 | 4.758 | 0.37 | 0.379 | Interlocking Crimp Stem | Aluminum | 5744002 | 40TMC50AL BODY | 54340426 | Sleeve | Stainless Steel | 4.825 |  | 500 | 12/15/2015 12:00:00 AM
PT Coupling | EHP522-64-100 | 4.74 | 4.758 | 0.37 | 0.379 | Interlocking Crimp Stem | Aluminum | 5744002 | 40TMC50AL BODY | 54040426 | Ferrule | Steel | 4.825 |  | 500 | 12/15/2015 12:00:00 AM
PT Coupling | EHP522-64-100 | 4.74 | 4.758 | 0.37 | 0.379 | Interlocking Crimp Stem | Aluminum | 5744002 | 40TMC50AL BODY | 54240426 | Sleeve | Steel | 4.825 |  | 500 | 12/15/2015 12:00:00 AM
PT Coupling | EHP522-64-100 | 4.74 | 4.758 | 0.37 | 0.379 | Interlocking Crimp Stem | Aluminum | 5744014 | 40WC50AL | 54940426 | Sleeve | Aluminum | 4.825 |  | 500 | 12/15/2015 12:00:00 AM
PT Coupling | EHP522-64-100 | 4.74 | 4.758 | 0.37 | 0.379 | Interlocking Crimp Stem | Aluminum | 5744014 | 40WC50AL | 56040426 | Ferrule | Aluminum | 4.825 |  | 500 | 12/15/2015 12:00:00 AM
PT Coupling | EHP522-64-100 | 4.74 | 4.758 | 0.37 | 0.379 | Interlocking Crimp Stem | Aluminum | 5744014 | 40WC50AL | 54140426 | Ferrule | Stainless Steel | 4.825 |  | 500 | 12/15/2015 12:00:00 AM
PT Coupling | EHP522-64-100 | 4.74 | 4.758 | 0.37 | 0.379 | Interlocking Crimp Stem | Aluminum | 5744014 | 40WC50AL | 54340426 | Sleeve | Stainless Steel | 4.825 |  | 500 | 12/15/2015 12:00:00 AM
PT Coupling | EHP522-64-100 | 4.74 | 4.758 | 0.37 | 0.379 | Interlocking Crimp Stem | Aluminum | 5744014 | 40WC50AL | 54040426 | Ferrule | Steel | 4.825 |  | 500 | 12/15/2015 12:00:00 AM
PT Coupling | EHP522-64-100 | 4.74 | 4.758 | 0.37 | 0.379 | Interlocking Crimp Stem | Aluminum | 5744014 | 40WC50AL | 54240426 | Sleeve | Steel | 4.825 |  | 500 | 12/15/2015 12:00:00 AM
PT Coupling | EHP522-64-100 | 4.74 | 4.758 | 0.37 | 0.379 | Cam and Groove | Brass | 1200340H | 40CHD BRASS SLB | 54940426 | Sleeve | Aluminum | 4.825 |  | 300 | 12/15/2015 12:00:00 AM
PT Coupling | EHP522-64-100 | 4.74 | 4.758 | 0.37 | 0.379 | Cam and Groove | Brass | 1200340H | 40CHD BRASS SLB | 56040426 | Ferrule | Aluminum | 4.825 |  | 300 | 12/15/2015 12:00:00 AM
PT Coupling | EHP522-64-100 | 4.74 | 4.758 | 0.37 | 0.379 | Cam and Groove | Brass | 1200340H | 40CHD BRASS SLB | 54140426 | Ferrule | Stainless Steel | 4.825 |  | 300 | 12/15/2015 12:00:00 AM
PT Coupling | EHP522-64-100 | 4.74 | 4.758 | 0.37 | 0.379 | Cam and Groove | Brass | 1200340H | 40CHD BRASS SLB | 54340426 | Sleeve | Stainless Steel | 4.825 |  | 300 | 12/15/2015 12:00:00 AM
PT Coupling | EHP522-64-100 | 4.74 | 4.758 | 0.37 | 0.379 | Cam and Groove | Brass | 1200340H | 40CHD BRASS SLB | 54040426 | Ferrule | Steel | 4.825 |  | 300 | 12/15/2015 12:00:00 AM
PT Coupling | EHP522-64-100 | 4.74 | 4.758 | 0.37 | 0.379 | Cam and Groove | Brass | 1200340H | 40CHD BRASS SLB | 54240426 | Sleeve | Steel | 4.825 |  | 300 | 12/15/2015 12:00:00 AM
PT Coupling | EHP522-64-100 | 4.74 | 4.758 | 0.37 | 0.379 | Cam and Groove | Brass | 1200540H | 40EHD BRASS | 54940426 | Sleeve | Aluminum | 4.825 |  | 300 | 12/15/2015 12:00:00 AM
PT Coupling | EHP522-64-100 | 4.74 | 4.758 | 0.37 | 0.379 | Cam and Groove | Brass | 1200540H | 40EHD BRASS | 56040426 | Ferrule | Aluminum | 4.825 |  | 300 | 12/15/2015 12:00:00 AM
PT Coupling | EHP522-64-100 | 4.74 | 4.758 | 0.37 | 0.379 | Cam and Groove | Brass | 1200540H | 40EHD BRASS | 54140426 | Ferrule | Stainless Steel | 4.825 |  | 300 | 12/15/2015 12:00:00 AM
PT Coupling | EHP522-64-100 | 4.74 | 4.758 | 0.37 | 0.379 | Cam and Groove | Brass | 1200540H | 40EHD BRASS | 54340426 | Sleeve | Stainless Steel | 4.825 |  | 300 | 12/15/2015 12:00:00 AM
PT Coupling | EHP522-64-100 | 4.74 | 4.758 | 0.37 | 0.379 | Cam and Groove | Brass | 1200540H | 40EHD BRASS | 54040426 | Ferrule | Steel | 4.825 |  | 300 | 12/15/2015 12:00:00 AM
PT Coupling | EHP522-64-100 | 4.74 | 4.758 | 0.37 | 0.379 | Cam and Groove | Brass | 1200540H | 40EHD BRASS | 54240426 | Sleeve | Steel | 4.825 |  | 300 | 12/15/2015 12:00:00 AM
PT Coupling | EHP522-64-100 | 4.74 | 4.758 | 0.37 | 0.379 | Cam and Groove | Ductile Iron | 1800340H | 40CHD DUCTILE SLS | 54940426 | Sleeve | Aluminum | 4.825 |  | 300 | 12/15/2015 12:00:00 AM
PT Coupling | EHP522-64-100 | 4.74 | 4.758 | 0.37 | 0.379 | Cam and Groove | Ductile Iron | 1800340H | 40CHD DUCTILE SLS | 56040426 | Ferrule | Aluminum | 4.825 |  | 300 | 12/15/2015 12:00:00 AM
PT Coupling | EHP522-64-100 | 4.74 | 4.758 | 0.37 | 0.379 | Cam and Groove | Ductile Iron | 1800340H | 40CHD DUCTILE SLS | 54140426 | Ferrule | Stainless Steel | 4.825 |  | 300 | 12/15/2015 12:00:00 AM
PT Coupling | EHP522-64-100 | 4.74 | 4.758 | 0.37 | 0.379 | Cam and Groove | Ductile Iron | 1800340H | 40CHD DUCTILE SLS | 54340426 | Sleeve | Stainless Steel | 4.825 |  | 300 | 12/15/2015 12:00:00 AM
PT Coupling | EHP522-64-100 | 4.74 | 4.758 | 0.37 | 0.379 | Cam and Groove | Ductile Iron | 1800340H | 40CHD DUCTILE SLS | 54040426 | Ferrule | Steel | 4.825 |  | 300 | 12/15/2015 12:00:00 AM
PT Coupling | EHP522-64-100 | 4.74 | 4.758 | 0.37 | 0.379 | Cam and Groove | Ductile Iron | 1800340H | 40CHD DUCTILE SLS | 54240426 | Sleeve | Steel | 4.825 |  | 300 | 12/15/2015 12:00:00 AM
PT Coupling | EHP522-64-100 | 4.74 | 4.758 | 0.37 | 0.379 | Cam and Groove | Ductile Iron | 68754000 | 40EHD DUCTILE | 54940426 | Sleeve | Aluminum | 4.825 |  | 300 | 12/15/2015 12:00:00 AM
PT Coupling | EHP522-64-100 | 4.74 | 4.758 | 0.37 | 0.379 | Cam and Groove | Ductile Iron | 68754000 | 40EHD DUCTILE | 56040426 | Ferrule | Aluminum | 4.825 |  | 300 | 12/15/2015 12:00:00 AM
PT Coupling | EHP522-64-100 | 4.74 | 4.758 | 0.37 | 0.379 | Cam and Groove | Ductile Iron | 68754000 | 40EHD DUCTILE | 54140426 | Ferrule | Stainless Steel | 4.825 |  | 300 | 12/15/2015 12:00:00 AM
PT Coupling | EHP522-64-100 | 4.74 | 4.758 | 0.37 | 0.379 | Cam and Groove | Ductile Iron | 68754000 | 40EHD DUCTILE | 54340426 | Sleeve | Stainless Steel | 4.825 |  | 300 | 12/15/2015 12:00:00 AM
PT Coupling | EHP522-64-100 | 4.74 | 4.758 | 0.37 | 0.379 | Cam and Groove | Ductile Iron | 68754000 | 40EHD DUCTILE | 54040426 | Ferrule | Steel | 4.825 |  | 300 | 12/15/2015 12:00:00 AM
PT Coupling | EHP522-64-100 | 4.74 | 4.758 | 0.37 | 0.379 | Cam and Groove | Ductile Iron | 68754000 | 40EHD DUCTILE | 54240426 | Sleeve | Steel | 4.825 |  | 300 | 12/15/2015 12:00:00 AM
PT Coupling | EHP522-64-100 | 4.74 | 4.758 | 0.37 | 0.379 | Cam and Groove | Stainless Steel | 1400340H | 40CHD SS SLS | 54940426 | Sleeve | Aluminum | 4.825 |  | 300 | 12/15/2015 12:00:00 AM
PT Coupling | EHP522-64-100 | 4.74 | 4.758 | 0.37 | 0.379 | Cam and Groove | Stainless Steel | 1400340H | 40CHD SS SLS | 56040426 | Ferrule | Aluminum | 4.825 |  | 300 | 12/15/2015 12:00:00 AM
PT Coupling | EHP522-64-100 | 4.74 | 4.758 | 0.37 | 0.379 | Cam and Groove | Stainless Steel | 1400340H | 40CHD SS SLS | 54140426 | Ferrule | Stainless Steel | 4.825 |  | 300 | 12/15/2015 12:00:00 AM
PT Coupling | EHP522-64-100 | 4.74 | 4.758 | 0.37 | 0.379 | Cam and Groove | Stainless Steel | 1400340H | 40CHD SS SLS | 54340426 | Sleeve | Stainless Steel | 4.825 |  | 300 | 12/15/2015 12:00:00 AM
PT Coupling | EHP522-64-100 | 4.74 | 4.758 | 0.37 | 0.379 | Cam and Groove | Stainless Steel | 1400340H | 40CHD SS SLS | 54040426 | Ferrule | Steel | 4.825 |  | 300 | 12/15/2015 12:00:00 AM
PT Coupling | EHP522-64-100 | 4.74 | 4.758 | 0.37 | 0.379 | Cam and Groove | Stainless Steel | 1400340H | 40CHD SS SLS | 54240426 | Sleeve | Steel | 4.825 |  | 300 | 12/15/2015 12:00:00 AM
PT Coupling | EHP522-64-100 | 4.74 | 4.758 | 0.37 | 0.379 | Cam and Groove | Stainless Steel | 1400540H | 40EHD SS | 54940426 | Sleeve | Aluminum | 4.825 |  | 300 | 12/15/2015 12:00:00 AM
PT Coupling | EHP522-64-100 | 4.74 | 4.758 | 0.37 | 0.379 | Cam and Groove | Stainless Steel | 1400540H | 40EHD SS | 56040426 | Ferrule | Aluminum | 4.825 |  | 300 | 12/15/2015 12:00:00 AM
PT Coupling | EHP522-64-100 | 4.74 | 4.758 | 0.37 | 0.379 | Cam and Groove | Stainless Steel | 1400540H | 40EHD SS | 54140426 | Ferrule | Stainless Steel | 4.825 |  | 300 | 12/15/2015 12:00:00 AM
PT Coupling | EHP522-64-100 | 4.74 | 4.758 | 0.37 | 0.379 | Cam and Groove | Stainless Steel | 1400540H | 40EHD SS | 54340426 | Sleeve | Stainless Steel | 4.825 |  | 300 | 12/15/2015 12:00:00 AM
PT Coupling | EHP522-64-100 | 4.74 | 4.758 | 0.37 | 0.379 | Cam and Groove | Stainless Steel | 1400540H | 40EHD SS | 54040426 | Ferrule | Steel | 4.825 |  | 300 | 12/15/2015 12:00:00 AM
PT Coupling | EHP522-64-100 | 4.74 | 4.758 | 0.37 | 0.379 | Cam and Groove | Stainless Steel | 1400540H | 40EHD SS | 54240426 | Sleeve | Steel | 4.825 |  | 300 | 12/15/2015 12:00:00 AM
PT Coupling | EHP522-64-100 | 4.74 | 4.758 | 0.37 | 0.379 | Interlocking Crimp Stem | Stainless Steel | 5714002 | 40TMC50SS BODY | 54940426 | Sleeve | Aluminum | 4.825 |  | 500 | 12/15/2015 12:00:00 AM
PT Coupling | EHP522-64-100 | 4.74 | 4.758 | 0.37 | 0.379 | Interlocking Crimp Stem | Stainless Steel | 5714002 | 40TMC50SS BODY | 56040426 | Ferrule | Aluminum | 4.825 |  | 500 | 12/15/2015 12:00:00 AM
PT Coupling | EHP522-64-100 | 4.74 | 4.758 | 0.37 | 0.379 | Interlocking Crimp Stem | Stainless Steel | 5714002 | 40TMC50SS BODY | 54140426 | Ferrule | Stainless Steel | 4.825 |  | 500 | 12/15/2015 12:00:00 AM
PT Coupling | EHP522-64-100 | 4.74 | 4.758 | 0.37 | 0.379 | Interlocking Crimp Stem | Stainless Steel | 5714002 | 40TMC50SS BODY | 54340426 | Sleeve | Stainless Steel | 4.825 |  | 500 | 12/15/2015 12:00:00 AM
PT Coupling | EHP522-64-100 | 4.74 | 4.758 | 0.37 | 0.379 | Interlocking Crimp Stem | Stainless Steel | 5714002 | 40TMC50SS BODY | 54040426 | Ferrule | Steel | 4.825 |  | 500 | 12/15/2015 12:00:00 AM
PT Coupling | EHP522-64-100 | 4.74 | 4.758 | 0.37 | 0.379 | Interlocking Crimp Stem | Stainless Steel | 5714002 | 40TMC50SS BODY | 54240426 | Sleeve | Steel | 4.825 |  | 500 | 12/15/2015 12:00:00 AM
PT Coupling | EHP522-64-100 | 4.74 | 4.758 | 0.37 | 0.379 | Interlocking Crimp Stem | Stainless Steel | 5714014 | 40WC50SS BODY 304SS | 54940426 | Sleeve | Aluminum | 4.825 |  | 500 | 12/15/2015 12:00:00 AM
PT Coupling | EHP522-64-100 | 4.74 | 4.758 | 0.37 | 0.379 | Interlocking Crimp Stem | Stainless Steel | 5714014 | 40WC50SS BODY 304SS | 56040426 | Ferrule | Aluminum | 4.825 |  | 500 | 12/15/2015 12:00:00 AM
PT Coupling | EHP522-64-100 | 4.74 | 4.758 | 0.37 | 0.379 | Interlocking Crimp Stem | Stainless Steel | 5714014 | 40WC50SS BODY 304SS | 54140426 | Ferrule | Stainless Steel | 4.825 |  | 500 | 12/15/2015 12:00:00 AM
PT Coupling | EHP522-64-100 | 4.74 | 4.758 | 0.37 | 0.379 | Interlocking Crimp Stem | Stainless Steel | 5714014 | 40WC50SS BODY 304SS | 54340426 | Sleeve | Stainless Steel | 4.825 |  | 500 | 12/15/2015 12:00:00 AM
PT Coupling | EHP522-64-100 | 4.74 | 4.758 | 0.37 | 0.379 | Interlocking Crimp Stem | Stainless Steel | 5714014 | 40WC50SS BODY 304SS | 54040426 | Ferrule | Steel | 4.825 |  | 500 | 12/15/2015 12:00:00 AM
PT Coupling | EHP522-64-100 | 4.74 | 4.758 | 0.37 | 0.379 | Interlocking Crimp Stem | Stainless Steel | 5714014 | 40WC50SS BODY 304SS | 54240426 | Sleeve | Steel | 4.825 |  | 500 | 12/15/2015 12:00:00 AM
PT Coupling | EHP522-64-100 | 4.74 | 4.758 | 0.37 | 0.379 | Interlocking Crimp Stem | Stainless Steel | 5714016 | 40VC50SS BODY | 54940426 | Sleeve | Aluminum | 4.825 |  | 500 | 12/15/2015 12:00:00 AM
PT Coupling | EHP522-64-100 | 4.74 | 4.758 | 0.37 | 0.379 | Interlocking Crimp Stem | Stainless Steel | 5714016 | 40VC50SS BODY | 56040426 | Ferrule | Aluminum | 4.825 |  | 500 | 12/15/2015 12:00:00 AM
PT Coupling | EHP522-64-100 | 4.74 | 4.758 | 0.37 | 0.379 | Interlocking Crimp Stem | Stainless Steel | 5714016 | 40VC50SS BODY | 54140426 | Ferrule | Stainless Steel | 4.825 |  | 500 | 12/15/2015 12:00:00 AM
PT Coupling | EHP522-64-100 | 4.74 | 4.758 | 0.37 | 0.379 | Interlocking Crimp Stem | Stainless Steel | 5714016 | 40VC50SS BODY | 54340426 | Sleeve | Stainless Steel | 4.825 |  | 500 | 12/15/2015 12:00:00 AM
PT Coupling | EHP522-64-100 | 4.74 | 4.758 | 0.37 | 0.379 | Interlocking Crimp Stem | Stainless Steel | 5714016 | 40VC50SS BODY | 54040426 | Ferrule | Steel | 4.825 |  | 500 | 12/15/2015 12:00:00 AM
PT Coupling | EHP522-64-100 | 4.74 | 4.758 | 0.37 | 0.379 | Interlocking Crimp Stem | Stainless Steel | 5714016 | 40VC50SS BODY | 54240426 | Sleeve | Steel | 4.825 |  | 500 | 12/15/2015 12:00:00 AM
PT Coupling | EHP522-64-100 | 4.74 | 4.758 | 0.37 | 0.379 | Interlocking Crimp Stem | Steel | 5704002 | 40TMC50CS BODY | 54940426 | Sleeve | Aluminum | 4.825 |  | 500 | 12/15/2015 12:00:00 AM
PT Coupling | EHP522-64-100 | 4.74 | 4.758 | 0.37 | 0.379 | Interlocking Crimp Stem | Steel | 5704002 | 40TMC50CS BODY | 56040426 | Ferrule | Aluminum | 4.825 |  | 500 | 12/15/2015 12:00:00 AM
PT Coupling | EHP522-64-100 | 4.74 | 4.758 | 0.37 | 0.379 | Interlocking Crimp Stem | Steel | 5704002 | 40TMC50CS BODY | 54140426 | Ferrule | Stainless Steel | 4.825 |  | 500 | 12/15/2015 12:00:00 AM
PT Coupling | EHP522-64-100 | 4.74 | 4.758 | 0.37 | 0.379 | Interlocking Crimp Stem | Steel | 5704002 | 40TMC50CS BODY | 54340426 | Sleeve | Stainless Steel | 4.825 |  | 500 | 12/15/2015 12:00:00 AM
PT Coupling | EHP522-64-100 | 4.74 | 4.758 | 0.37 | 0.379 | Interlocking Crimp Stem | Steel | 5704002 | 40TMC50CS BODY | 54040426 | Ferrule | Steel | 4.825 |  | 500 | 12/15/2015 12:00:00 AM
PT Coupling | EHP522-64-100 | 4.74 | 4.758 | 0.37 | 0.379 | Interlocking Crimp Stem | Steel | 5704002 | 40TMC50CS BODY | 54240426 | Sleeve | Steel | 4.825 |  | 500 | 12/15/2015 12:00:00 AM
PT Coupling | EHP522-64-100 | 4.74 | 4.758 | 0.37 | 0.379 | Interlocking Crimp Stem | Steel | 5704014 | 40WC50CS BODY | 54940426 | Sleeve | Aluminum | 4.825 |  | 500 | 12/15/2015 12:00:00 AM
PT Coupling | EHP522-64-100 | 4.74 | 4.758 | 0.37 | 0.379 | Interlocking Crimp Stem | Steel | 5704014 | 40WC50CS BODY | 56040426 | Ferrule | Aluminum | 4.825 |  | 500 | 12/15/2015 12:00:00 AM
PT Coupling | EHP522-64-100 | 4.74 | 4.758 | 0.37 | 0.379 | Interlocking Crimp Stem | Steel | 5704014 | 40WC50CS BODY | 54140426 | Ferrule | Stainless Steel | 4.825 |  | 500 | 12/15/2015 12:00:00 AM
PT Coupling | EHP522-64-100 | 4.74 | 4.758 | 0.37 | 0.379 | Interlocking Crimp Stem | Steel | 5704014 | 40WC50CS BODY | 54340426 | Sleeve | Stainless Steel | 4.825 |  | 500 | 12/15/2015 12:00:00 AM
PT Coupling | EHP522-64-100 | 4.74 | 4.758 | 0.37 | 0.379 | Interlocking Crimp Stem | Steel | 5704014 | 40WC50CS BODY | 54040426 | Ferrule | Steel | 4.825 |  | 500 | 12/15/2015 12:00:00 AM
PT Coupling | EHP522-64-100 | 4.74 | 4.758 | 0.37 | 0.379 | Interlocking Crimp Stem | Steel | 5704014 | 40WC50CS BODY | 54240426 | Sleeve | Steel | 4.825 |  | 500 | 12/15/2015 12:00:00 AM
PT Coupling | EHP522-64-100 | 4.74 | 4.758 | 0.37 | 0.379 | Interlocking Crimp Stem | Steel | 5704016 | 40VC50CS BODY | 54940426 | Sleeve | Aluminum | 4.825 |  | 500 | 12/15/2015 12:00:00 AM
PT Coupling | EHP522-64-100 | 4.74 | 4.758 | 0.37 | 0.379 | Interlocking Crimp Stem | Steel | 5704016 | 40VC50CS BODY | 56040426 | Ferrule | Aluminum | 4.825 |  | 500 | 12/15/2015 12:00:00 AM
PT Coupling | EHP522-64-100 | 4.74 | 4.758 | 0.37 | 0.379 | Interlocking Crimp Stem | Steel | 5704016 | 40VC50CS BODY | 54140426 | Ferrule | Stainless Steel | 4.825 |  | 500 | 12/15/2015 12:00:00 AM
PT Coupling | EHP522-64-100 | 4.74 | 4.758 | 0.37 | 0.379 | Interlocking Crimp Stem | Steel | 5704016 | 40VC50CS BODY | 54340426 | Sleeve | Stainless Steel | 4.825 |  | 500 | 12/15/2015 12:00:00 AM
PT Coupling | EHP522-64-100 | 4.74 | 4.758 | 0.37 | 0.379 | Interlocking Crimp Stem | Steel | 5704016 | 40VC50CS BODY | 54040426 | Ferrule | Steel | 4.825 |  | 500 | 12/15/2015 12:00:00 AM
PT Coupling | EHP522-64-100 | 4.74 | 4.758 | 0.37 | 0.379 | Interlocking Crimp Stem | Steel | 5704016 | 40VC50CS BODY | 54240426 | Sleeve | Steel | 4.825 |  | 500 | 12/15/2015 12:00:00 AM
Dixon | EHP522-64-100 | 4.742 | 4.757 | 0.371 | 0.378 | King Crimp Nipple | Steel | STC40CS | KingCrimp King Combination Nipple | CF400-9CS | Ferrule | Steel | 4.77 |  | 300 | 12/14/2015 12:00:00 AM
Campbell | EHP522-64-100 | 4.75 | 4.764 | 0.375 | 0.382 | Crimp | Aluminum | C-AL-400 | Cam & Groove | SPS400456 | Sleeve | Steel | 4.833 |  | 75 | 12/15/2015 12:00:00 AM
Campbell | EHP522-64-100 | 4.75 | 4.764 | 0.375 | 0.382 | Crimp | Aluminum | E-AL-400 | Cam & Groove | SPS400456 | Sleeve | Steel | 4.833 |  | 75 | 12/15/2015 12:00:00 AM
Campbell | EHP522-64-100 | 4.75 | 4.764 | 0.375 | 0.382 | Crimp | Steel | HAS-16 | Combination Nipple | SPS400452S | Sleeve | Steel | 4.763 |  | 175 | 12/15/2015 12:00:00 AM
Dixon | EHP522-64-100 | 4.758 | 4.772 | 0.379 | 0.386 | King Crimp Nipple | Steel | STC40CS | KingCrimp King Combination Nipple | CF400-10CS | Ferrule | Steel | 4.782 |  | 300 | 12/14/2015 12:00:00 AM
PT Coupling | EHP522-64-100 | 4.76 | 4.778 | 0.38 | 0.389 | Cam and Groove | Aluminum | 1000340H | 40CHD ALUM SLS | 54940426 | Sleeve | Aluminum | 4.8406 |  | 300 | 12/15/2015 12:00:00 AM
PT Coupling | EHP522-64-100 | 4.76 | 4.778 | 0.38 | 0.389 | Cam and Groove | Aluminum | 1000340H | 40CHD ALUM SLS | 56040426 | Ferrule | Aluminum | 4.8406 |  | 300 | 12/15/2015 12:00:00 AM
PT Coupling | EHP522-64-100 | 4.76 | 4.778 | 0.38 | 0.389 | Cam and Groove | Aluminum | 1000340H | 40CHD ALUM SLS | 54140426 | Ferrule | Stainless Steel | 4.8406 |  | 300 | 12/15/2015 12:00:00 AM
PT Coupling | EHP522-64-100 | 4.76 | 4.778 | 0.38 | 0.389 | Cam and Groove | Aluminum | 1000340H | 40CHD ALUM SLS | 54340426 | Sleeve | Stainless Steel | 4.8406 |  | 300 | 12/15/2015 12:00:00 AM
PT Coupling | EHP522-64-100 | 4.76 | 4.778 | 0.38 | 0.389 | Cam and Groove | Aluminum | 1000340H | 40CHD ALUM SLS | 54040426 | Ferrule | Steel | 4.8406 |  | 300 | 12/15/2015 12:00:00 AM
PT Coupling | EHP522-64-100 | 4.76 | 4.778 | 0.38 | 0.389 | Cam and Groove | Aluminum | 1000340H | 40CHD ALUM SLS | 54240426 | Sleeve | Steel | 4.8406 |  | 300 | 12/15/2015 12:00:00 AM
PT Coupling | EHP522-64-100 | 4.76 | 4.778 | 0.38 | 0.389 | Cam and Groove | Aluminum | 1000540H | 40EHD ALUM | 54940426 | Sleeve | Aluminum | 4.8406 |  | 300 | 12/15/2015 12:00:00 AM
PT Coupling | EHP522-64-100 | 4.76 | 4.778 | 0.38 | 0.389 | Cam and Groove | Aluminum | 1000540H | 40EHD ALUM | 56040426 | Ferrule | Aluminum | 4.8406 |  | 300 | 12/15/2015 12:00:00 AM
PT Coupling | EHP522-64-100 | 4.76 | 4.778 | 0.38 | 0.389 | Cam and Groove | Aluminum | 1000540H | 40EHD ALUM | 54140426 | Ferrule | Stainless Steel | 4.8406 |  | 300 | 12/15/2015 12:00:00 AM
PT Coupling | EHP522-64-100 | 4.76 | 4.778 | 0.38 | 0.389 | Cam and Groove | Aluminum | 1000540H | 40EHD ALUM | 54340426 | Sleeve | Stainless Steel | 4.8406 |  | 300 | 12/15/2015 12:00:00 AM
PT Coupling | EHP522-64-100 | 4.76 | 4.778 | 0.38 | 0.389 | Cam and Groove | Aluminum | 1000540H | 40EHD ALUM | 54040426 | Ferrule | Steel | 4.8406 |  | 300 | 12/15/2015 12:00:00 AM
PT Coupling | EHP522-64-100 | 4.76 | 4.778 | 0.38 | 0.389 | Cam and Groove | Aluminum | 1000540H | 40EHD ALUM | 54240426 | Sleeve | Steel | 4.8406 |  | 300 | 12/15/2015 12:00:00 AM
PT Coupling | EHP522-64-100 | 4.76 | 4.778 | 0.38 | 0.389 | Cam and Groove | Aluminum | 1070340H | 40CHD ALUM SLB | 54940426 | Sleeve | Aluminum | 4.8406 |  | 300 | 12/15/2015 12:00:00 AM
PT Coupling | EHP522-64-100 | 4.76 | 4.778 | 0.38 | 0.389 | Cam and Groove | Aluminum | 1070340H | 40CHD ALUM SLB | 56040426 | Ferrule | Aluminum | 4.8406 |  | 300 | 12/15/2015 12:00:00 AM
PT Coupling | EHP522-64-100 | 4.76 | 4.778 | 0.38 | 0.389 | Cam and Groove | Aluminum | 1070340H | 40CHD ALUM SLB | 54140426 | Ferrule | Stainless Steel | 4.8406 |  | 300 | 12/15/2015 12:00:00 AM
PT Coupling | EHP522-64-100 | 4.76 | 4.778 | 0.38 | 0.389 | Cam and Groove | Aluminum | 1070340H | 40CHD ALUM SLB | 54340426 | Sleeve | Stainless Steel | 4.8406 |  | 300 | 12/15/2015 12:00:00 AM
PT Coupling | EHP522-64-100 | 4.76 | 4.778 | 0.38 | 0.389 | Cam and Groove | Aluminum | 1070340H | 40CHD ALUM SLB | 54040426 | Ferrule | Steel | 4.8406 |  | 300 | 12/15/2015 12:00:00 AM
PT Coupling | EHP522-64-100 | 4.76 | 4.778 | 0.38 | 0.389 | Cam and Groove | Aluminum | 1070340H | 40CHD ALUM SLB | 54240426 | Sleeve | Steel | 4.8406 |  | 300 | 12/15/2015 12:00:00 AM
PT Coupling | EHP522-64-100 | 4.76 | 4.778 | 0.38 | 0.389 | Interlocking Crimp Stem | Aluminum | 5744002 | 40TMC50AL BODY | 54940426 | Sleeve | Aluminum | 4.8406 |  | 500 | 12/15/2015 12:00:00 AM
PT Coupling | EHP522-64-100 | 4.76 | 4.778 | 0.38 | 0.389 | Interlocking Crimp Stem | Aluminum | 5744002 | 40TMC50AL BODY | 56040426 | Ferrule | Aluminum | 4.8406 |  | 500 | 12/15/2015 12:00:00 AM
PT Coupling | EHP522-64-100 | 4.76 | 4.778 | 0.38 | 0.389 | Interlocking Crimp Stem | Aluminum | 5744002 | 40TMC50AL BODY | 54140426 | Ferrule | Stainless Steel | 4.8406 |  | 500 | 12/15/2015 12:00:00 AM
PT Coupling | EHP522-64-100 | 4.76 | 4.778 | 0.38 | 0.389 | Interlocking Crimp Stem | Aluminum | 5744002 | 40TMC50AL BODY | 54340426 | Sleeve | Stainless Steel | 4.8406 |  | 500 | 12/15/2015 12:00:00 AM
PT Coupling | EHP522-64-100 | 4.76 | 4.778 | 0.38 | 0.389 | Interlocking Crimp Stem | Aluminum | 5744002 | 40TMC50AL BODY | 54040426 | Ferrule | Steel | 4.8406 |  | 500 | 12/15/2015 12:00:00 AM
PT Coupling | EHP522-64-100 | 4.76 | 4.778 | 0.38 | 0.389 | Interlocking Crimp Stem | Aluminum | 5744002 | 40TMC50AL BODY | 54240426 | Sleeve | Steel | 4.8406 |  | 500 | 12/15/2015 12:00:00 AM
PT Coupling | EHP522-64-100 | 4.76 | 4.778 | 0.38 | 0.389 | Interlocking Crimp Stem | Aluminum | 5744014 | 40WC50AL | 54940426 | Sleeve | Aluminum | 4.8406 |  | 500 | 12/15/2015 12:00:00 AM
PT Coupling | EHP522-64-100 | 4.76 | 4.778 | 0.38 | 0.389 | Interlocking Crimp Stem | Aluminum | 5744014 | 40WC50AL | 56040426 | Ferrule | Aluminum | 4.8406 |  | 500 | 12/15/2015 12:00:00 AM
PT Coupling | EHP522-64-100 | 4.76 | 4.778 | 0.38 | 0.389 | Interlocking Crimp Stem | Aluminum | 5744014 | 40WC50AL | 54140426 | Ferrule | Stainless Steel | 4.8406 |  | 500 | 12/15/2015 12:00:00 AM
PT Coupling | EHP522-64-100 | 4.76 | 4.778 | 0.38 | 0.389 | Interlocking Crimp Stem | Aluminum | 5744014 | 40WC50AL | 54340426 | Sleeve | Stainless Steel | 4.8406 |  | 500 | 12/15/2015 12:00:00 AM
PT Coupling | EHP522-64-100 | 4.76 | 4.778 | 0.38 | 0.389 | Interlocking Crimp Stem | Aluminum | 5744014 | 40WC50AL | 54040426 | Ferrule | Steel | 4.8406 |  | 500 | 12/15/2015 12:00:00 AM
PT Coupling | EHP522-64-100 | 4.76 | 4.778 | 0.38 | 0.389 | Interlocking Crimp Stem | Aluminum | 5744014 | 40WC50AL | 54240426 | Sleeve | Steel | 4.8406 |  | 500 | 12/15/2015 12:00:00 AM
PT Coupling | EHP522-64-100 | 4.76 | 4.778 | 0.38 | 0.389 | Cam and Groove | Brass | 1200340H | 40CHD BRASS SLB | 54940426 | Sleeve | Aluminum | 4.8406 |  | 300 | 12/15/2015 12:00:00 AM
PT Coupling | EHP522-64-100 | 4.76 | 4.778 | 0.38 | 0.389 | Cam and Groove | Brass | 1200340H | 40CHD BRASS SLB | 56040426 | Ferrule | Aluminum | 4.8406 |  | 300 | 12/15/2015 12:00:00 AM
PT Coupling | EHP522-64-100 | 4.76 | 4.778 | 0.38 | 0.389 | Cam and Groove | Brass | 1200340H | 40CHD BRASS SLB | 54140426 | Ferrule | Stainless Steel | 4.8406 |  | 300 | 12/15/2015 12:00:00 AM
PT Coupling | EHP522-64-100 | 4.76 | 4.778 | 0.38 | 0.389 | Cam and Groove | Brass | 1200340H | 40CHD BRASS SLB | 54340426 | Sleeve | Stainless Steel | 4.8406 |  | 300 | 12/15/2015 12:00:00 AM
PT Coupling | EHP522-64-100 | 4.76 | 4.778 | 0.38 | 0.389 | Cam and Groove | Brass | 1200340H | 40CHD BRASS SLB | 54040426 | Ferrule | Steel | 4.8406 |  | 300 | 12/15/2015 12:00:00 AM
PT Coupling | EHP522-64-100 | 4.76 | 4.778 | 0.38 | 0.389 | Cam and Groove | Brass | 1200340H | 40CHD BRASS SLB | 54240426 | Sleeve | Steel | 4.8406 |  | 300 | 12/15/2015 12:00:00 AM
PT Coupling | EHP522-64-100 | 4.76 | 4.778 | 0.38 | 0.389 | Cam and Groove | Brass | 1200540H | 40EHD BRASS | 54940426 | Sleeve | Aluminum | 4.8406 |  | 300 | 12/15/2015 12:00:00 AM
PT Coupling | EHP522-64-100 | 4.76 | 4.778 | 0.38 | 0.389 | Cam and Groove | Brass | 1200540H | 40EHD BRASS | 56040426 | Ferrule | Aluminum | 4.8406 |  | 300 | 12/15/2015 12:00:00 AM
PT Coupling | EHP522-64-100 | 4.76 | 4.778 | 0.38 | 0.389 | Cam and Groove | Brass | 1200540H | 40EHD BRASS | 54140426 | Ferrule | Stainless Steel | 4.8406 |  | 300 | 12/15/2015 12:00:00 AM
PT Coupling | EHP522-64-100 | 4.76 | 4.778 | 0.38 | 0.389 | Cam and Groove | Brass | 1200540H | 40EHD BRASS | 54340426 | Sleeve | Stainless Steel | 4.8406 |  | 300 | 12/15/2015 12:00:00 AM
PT Coupling | EHP522-64-100 | 4.76 | 4.778 | 0.38 | 0.389 | Cam and Groove | Brass | 1200540H | 40EHD BRASS | 54040426 | Ferrule | Steel | 4.8406 |  | 300 | 12/15/2015 12:00:00 AM
PT Coupling | EHP522-64-100 | 4.76 | 4.778 | 0.38 | 0.389 | Cam and Groove | Brass | 1200540H | 40EHD BRASS | 54240426 | Sleeve | Steel | 4.8406 |  | 300 | 12/15/2015 12:00:00 AM
PT Coupling | EHP522-64-100 | 4.76 | 4.778 | 0.38 | 0.389 | Cam and Groove | Ductile Iron | 1800340H | 40CHD DUCTILE SLS | 54940426 | Sleeve | Aluminum | 4.8406 |  | 300 | 12/15/2015 12:00:00 AM
PT Coupling | EHP522-64-100 | 4.76 | 4.778 | 0.38 | 0.389 | Cam and Groove | Ductile Iron | 1800340H | 40CHD DUCTILE SLS | 56040426 | Ferrule | Aluminum | 4.8406 |  | 300 | 12/15/2015 12:00:00 AM
PT Coupling | EHP522-64-100 | 4.76 | 4.778 | 0.38 | 0.389 | Cam and Groove | Ductile Iron | 1800340H | 40CHD DUCTILE SLS | 54140426 | Ferrule | Stainless Steel | 4.8406 |  | 300 | 12/15/2015 12:00:00 AM
PT Coupling | EHP522-64-100 | 4.76 | 4.778 | 0.38 | 0.389 | Cam and Groove | Ductile Iron | 1800340H | 40CHD DUCTILE SLS | 54340426 | Sleeve | Stainless Steel | 4.8406 |  | 300 | 12/15/2015 12:00:00 AM
PT Coupling | EHP522-64-100 | 4.76 | 4.778 | 0.38 | 0.389 | Cam and Groove | Ductile Iron | 1800340H | 40CHD DUCTILE SLS | 54040426 | Ferrule | Steel | 4.8406 |  | 300 | 12/15/2015 12:00:00 AM
PT Coupling | EHP522-64-100 | 4.76 | 4.778 | 0.38 | 0.389 | Cam and Groove | Ductile Iron | 1800340H | 40CHD DUCTILE SLS | 54240426 | Sleeve | Steel | 4.8406 |  | 300 | 12/15/2015 12:00:00 AM
PT Coupling | EHP522-64-100 | 4.76 | 4.778 | 0.38 | 0.389 | Cam and Groove | Ductile Iron | 68754000 | 40EHD DUCTILE | 54940426 | Sleeve | Aluminum | 4.8406 |  | 300 | 12/15/2015 12:00:00 AM
PT Coupling | EHP522-64-100 | 4.76 | 4.778 | 0.38 | 0.389 | Cam and Groove | Ductile Iron | 68754000 | 40EHD DUCTILE | 56040426 | Ferrule | Aluminum | 4.8406 |  | 300 | 12/15/2015 12:00:00 AM
PT Coupling | EHP522-64-100 | 4.76 | 4.778 | 0.38 | 0.389 | Cam and Groove | Ductile Iron | 68754000 | 40EHD DUCTILE | 54140426 | Ferrule | Stainless Steel | 4.8406 |  | 300 | 12/15/2015 12:00:00 AM
PT Coupling | EHP522-64-100 | 4.76 | 4.778 | 0.38 | 0.389 | Cam and Groove | Ductile Iron | 68754000 | 40EHD DUCTILE | 54340426 | Sleeve | Stainless Steel | 4.8406 |  | 300 | 12/15/2015 12:00:00 AM
PT Coupling | EHP522-64-100 | 4.76 | 4.778 | 0.38 | 0.389 | Cam and Groove | Ductile Iron | 68754000 | 40EHD DUCTILE | 54040426 | Ferrule | Steel | 4.8406 |  | 300 | 12/15/2015 12:00:00 AM
PT Coupling | EHP522-64-100 | 4.76 | 4.778 | 0.38 | 0.389 | Cam and Groove | Ductile Iron | 68754000 | 40EHD DUCTILE | 54240426 | Sleeve | Steel | 4.8406 |  | 300 | 12/15/2015 12:00:00 AM
PT Coupling | EHP522-64-100 | 4.76 | 4.778 | 0.38 | 0.389 | Cam and Groove | Stainless Steel | 1400340H | 40CHD SS SLS | 54940426 | Sleeve | Aluminum | 4.8406 |  | 300 | 12/15/2015 12:00:00 AM
PT Coupling | EHP522-64-100 | 4.76 | 4.778 | 0.38 | 0.389 | Cam and Groove | Stainless Steel | 1400340H | 40CHD SS SLS | 56040426 | Ferrule | Aluminum | 4.8406 |  | 300 | 12/15/2015 12:00:00 AM
PT Coupling | EHP522-64-100 | 4.76 | 4.778 | 0.38 | 0.389 | Cam and Groove | Stainless Steel | 1400340H | 40CHD SS SLS | 54140426 | Ferrule | Stainless Steel | 4.8406 |  | 300 | 12/15/2015 12:00:00 AM
PT Coupling | EHP522-64-100 | 4.76 | 4.778 | 0.38 | 0.389 | Cam and Groove | Stainless Steel | 1400340H | 40CHD SS SLS | 54340426 | Sleeve | Stainless Steel | 4.8406 |  | 300 | 12/15/2015 12:00:00 AM
PT Coupling | EHP522-64-100 | 4.76 | 4.778 | 0.38 | 0.389 | Cam and Groove | Stainless Steel | 1400340H | 40CHD SS SLS | 54040426 | Ferrule | Steel | 4.8406 |  | 300 | 12/15/2015 12:00:00 AM
PT Coupling | EHP522-64-100 | 4.76 | 4.778 | 0.38 | 0.389 | Cam and Groove | Stainless Steel | 1400340H | 40CHD SS SLS | 54240426 | Sleeve | Steel | 4.8406 |  | 300 | 12/15/2015 12:00:00 AM
PT Coupling | EHP522-64-100 | 4.76 | 4.778 | 0.38 | 0.389 | Cam and Groove | Stainless Steel | 1400540H | 40EHD SS | 54940426 | Sleeve | Aluminum | 4.8406 |  | 300 | 12/15/2015 12:00:00 AM
PT Coupling | EHP522-64-100 | 4.76 | 4.778 | 0.38 | 0.389 | Cam and Groove | Stainless Steel | 1400540H | 40EHD SS | 56040426 | Ferrule | Aluminum | 4.8406 |  | 300 | 12/15/2015 12:00:00 AM
PT Coupling | EHP522-64-100 | 4.76 | 4.778 | 0.38 | 0.389 | Cam and Groove | Stainless Steel | 1400540H | 40EHD SS | 54140426 | Ferrule | Stainless Steel | 4.8406 |  | 300 | 12/15/2015 12:00:00 AM
PT Coupling | EHP522-64-100 | 4.76 | 4.778 | 0.38 | 0.389 | Cam and Groove | Stainless Steel | 1400540H | 40EHD SS | 54340426 | Sleeve | Stainless Steel | 4.8406 |  | 300 | 12/15/2015 12:00:00 AM
PT Coupling | EHP522-64-100 | 4.76 | 4.778 | 0.38 | 0.389 | Cam and Groove | Stainless Steel | 1400540H | 40EHD SS | 54040426 | Ferrule | Steel | 4.8406 |  | 300 | 12/15/2015 12:00:00 AM
PT Coupling | EHP522-64-100 | 4.76 | 4.778 | 0.38 | 0.389 | Cam and Groove | Stainless Steel | 1400540H | 40EHD SS | 54240426 | Sleeve | Steel | 4.8406 |  | 300 | 12/15/2015 12:00:00 AM
PT Coupling | EHP522-64-100 | 4.76 | 4.778 | 0.38 | 0.389 | Interlocking Crimp Stem | Stainless Steel | 5714002 | 40TMC50SS BODY | 54940426 | Sleeve | Aluminum | 4.8406 |  | 500 | 12/15/2015 12:00:00 AM
PT Coupling | EHP522-64-100 | 4.76 | 4.778 | 0.38 | 0.389 | Interlocking Crimp Stem | Stainless Steel | 5714002 | 40TMC50SS BODY | 56040426 | Ferrule | Aluminum | 4.8406 |  | 500 | 12/15/2015 12:00:00 AM
PT Coupling | EHP522-64-100 | 4.76 | 4.778 | 0.38 | 0.389 | Interlocking Crimp Stem | Stainless Steel | 5714002 | 40TMC50SS BODY | 54140426 | Ferrule | Stainless Steel | 4.8406 |  | 500 | 12/15/2015 12:00:00 AM
PT Coupling | EHP522-64-100 | 4.76 | 4.778 | 0.38 | 0.389 | Interlocking Crimp Stem | Stainless Steel | 5714002 | 40TMC50SS BODY | 54340426 | Sleeve | Stainless Steel | 4.8406 |  | 500 | 12/15/2015 12:00:00 AM
PT Coupling | EHP522-64-100 | 4.76 | 4.778 | 0.38 | 0.389 | Interlocking Crimp Stem | Stainless Steel | 5714002 | 40TMC50SS BODY | 54040426 | Ferrule | Steel | 4.8406 |  | 500 | 12/15/2015 12:00:00 AM
PT Coupling | EHP522-64-100 | 4.76 | 4.778 | 0.38 | 0.389 | Interlocking Crimp Stem | Stainless Steel | 5714002 | 40TMC50SS BODY | 54240426 | Sleeve | Steel | 4.8406 |  | 500 | 12/15/2015 12:00:00 AM
PT Coupling | EHP522-64-100 | 4.76 | 4.778 | 0.38 | 0.389 | Interlocking Crimp Stem | Stainless Steel | 5714014 | 40WC50SS BODY 304SS | 54940426 | Sleeve | Aluminum | 4.8406 |  | 500 | 12/15/2015 12:00:00 AM
PT Coupling | EHP522-64-100 | 4.76 | 4.778 | 0.38 | 0.389 | Interlocking Crimp Stem | Stainless Steel | 5714014 | 40WC50SS BODY 304SS | 56040426 | Ferrule | Aluminum | 4.8406 |  | 500 | 12/15/2015 12:00:00 AM
PT Coupling | EHP522-64-100 | 4.76 | 4.778 | 0.38 | 0.389 | Interlocking Crimp Stem | Stainless Steel | 5714014 | 40WC50SS BODY 304SS | 54140426 | Ferrule | Stainless Steel | 4.8406 |  | 500 | 12/15/2015 12:00:00 AM
PT Coupling | EHP522-64-100 | 4.76 | 4.778 | 0.38 | 0.389 | Interlocking Crimp Stem | Stainless Steel | 5714014 | 40WC50SS BODY 304SS | 54340426 | Sleeve | Stainless Steel | 4.8406 |  | 500 | 12/15/2015 12:00:00 AM
PT Coupling | EHP522-64-100 | 4.76 | 4.778 | 0.38 | 0.389 | Interlocking Crimp Stem | Stainless Steel | 5714014 | 40WC50SS BODY 304SS | 54040426 | Ferrule | Steel | 4.8406 |  | 500 | 12/15/2015 12:00:00 AM
PT Coupling | EHP522-64-100 | 4.76 | 4.778 | 0.38 | 0.389 | Interlocking Crimp Stem | Stainless Steel | 5714014 | 40WC50SS BODY 304SS | 54240426 | Sleeve | Steel | 4.8406 |  | 500 | 12/15/2015 12:00:00 AM
PT Coupling | EHP522-64-100 | 4.76 | 4.778 | 0.38 | 0.389 | Interlocking Crimp Stem | Stainless Steel | 5714016 | 40VC50SS BODY | 54940426 | Sleeve | Aluminum | 4.8406 |  | 500 | 12/15/2015 12:00:00 AM
PT Coupling | EHP522-64-100 | 4.76 | 4.778 | 0.38 | 0.389 | Interlocking Crimp Stem | Stainless Steel | 5714016 | 40VC50SS BODY | 56040426 | Ferrule | Aluminum | 4.8406 |  | 500 | 12/15/2015 12:00:00 AM
PT Coupling | EHP522-64-100 | 4.76 | 4.778 | 0.38 | 0.389 | Interlocking Crimp Stem | Stainless Steel | 5714016 | 40VC50SS BODY | 54140426 | Ferrule | Stainless Steel | 4.8406 |  | 500 | 12/15/2015 12:00:00 AM
PT Coupling | EHP522-64-100 | 4.76 | 4.778 | 0.38 | 0.389 | Interlocking Crimp Stem | Stainless Steel | 5714016 | 40VC50SS BODY | 54340426 | Sleeve | Stainless Steel | 4.8406 |  | 500 | 12/15/2015 12:00:00 AM
PT Coupling | EHP522-64-100 | 4.76 | 4.778 | 0.38 | 0.389 | Interlocking Crimp Stem | Stainless Steel | 5714016 | 40VC50SS BODY | 54040426 | Ferrule | Steel | 4.8406 |  | 500 | 12/15/2015 12:00:00 AM
PT Coupling | EHP522-64-100 | 4.76 | 4.778 | 0.38 | 0.389 | Interlocking Crimp Stem | Stainless Steel | 5714016 | 40VC50SS BODY | 54240426 | Sleeve | Steel | 4.8406 |  | 500 | 12/15/2015 12:00:00 AM
PT Coupling | EHP522-64-100 | 4.76 | 4.778 | 0.38 | 0.389 | Interlocking Crimp Stem | Steel | 5704002 | 40TMC50CS BODY | 54940426 | Sleeve | Aluminum | 4.8406 |  | 500 | 12/15/2015 12:00:00 AM
PT Coupling | EHP522-64-100 | 4.76 | 4.778 | 0.38 | 0.389 | Interlocking Crimp Stem | Steel | 5704002 | 40TMC50CS BODY | 56040426 | Ferrule | Aluminum | 4.8406 |  | 500 | 12/15/2015 12:00:00 AM
PT Coupling | EHP522-64-100 | 4.76 | 4.778 | 0.38 | 0.389 | Interlocking Crimp Stem | Steel | 5704002 | 40TMC50CS BODY | 54140426 | Ferrule | Stainless Steel | 4.8406 |  | 500 | 12/15/2015 12:00:00 AM
PT Coupling | EHP522-64-100 | 4.76 | 4.778 | 0.38 | 0.389 | Interlocking Crimp Stem | Steel | 5704002 | 40TMC50CS BODY | 54340426 | Sleeve | Stainless Steel | 4.8406 |  | 500 | 12/15/2015 12:00:00 AM
PT Coupling | EHP522-64-100 | 4.76 | 4.778 | 0.38 | 0.389 | Interlocking Crimp Stem | Steel | 5704002 | 40TMC50CS BODY | 54040426 | Ferrule | Steel | 4.8406 |  | 500 | 12/15/2015 12:00:00 AM
PT Coupling | EHP522-64-100 | 4.76 | 4.778 | 0.38 | 0.389 | Interlocking Crimp Stem | Steel | 5704002 | 40TMC50CS BODY | 54240426 | Sleeve | Steel | 4.8406 |  | 500 | 12/15/2015 12:00:00 AM
PT Coupling | EHP522-64-100 | 4.76 | 4.778 | 0.38 | 0.389 | Interlocking Crimp Stem | Steel | 5704014 | 40WC50CS BODY | 54940426 | Sleeve | Aluminum | 4.8406 |  | 500 | 12/15/2015 12:00:00 AM
PT Coupling | EHP522-64-100 | 4.76 | 4.778 | 0.38 | 0.389 | Interlocking Crimp Stem | Steel | 5704014 | 40WC50CS BODY | 56040426 | Ferrule | Aluminum | 4.8406 |  | 500 | 12/15/2015 12:00:00 AM
PT Coupling | EHP522-64-100 | 4.76 | 4.778 | 0.38 | 0.389 | Interlocking Crimp Stem | Steel | 5704014 | 40WC50CS BODY | 54140426 | Ferrule | Stainless Steel | 4.8406 |  | 500 | 12/15/2015 12:00:00 AM
PT Coupling | EHP522-64-100 | 4.76 | 4.778 | 0.38 | 0.389 | Interlocking Crimp Stem | Steel | 5704014 | 40WC50CS BODY | 54340426 | Sleeve | Stainless Steel | 4.8406 |  | 500 | 12/15/2015 12:00:00 AM
PT Coupling | EHP522-64-100 | 4.76 | 4.778 | 0.38 | 0.389 | Interlocking Crimp Stem | Steel | 5704014 | 40WC50CS BODY | 54040426 | Ferrule | Steel | 4.8406 |  | 500 | 12/15/2015 12:00:00 AM
PT Coupling | EHP522-64-100 | 4.76 | 4.778 | 0.38 | 0.389 | Interlocking Crimp Stem | Steel | 5704014 | 40WC50CS BODY | 54240426 | Sleeve | Steel | 4.8406 |  | 500 | 12/15/2015 12:00:00 AM
PT Coupling | EHP522-64-100 | 4.76 | 4.778 | 0.38 | 0.389 | Interlocking Crimp Stem | Steel | 5704016 | 40VC50CS BODY | 54940426 | Sleeve | Aluminum | 4.8406 |  | 500 | 12/15/2015 12:00:00 AM
PT Coupling | EHP522-64-100 | 4.76 | 4.778 | 0.38 | 0.389 | Interlocking Crimp Stem | Steel | 5704016 | 40VC50CS BODY | 56040426 | Ferrule | Aluminum | 4.8406 |  | 500 | 12/15/2015 12:00:00 AM
PT Coupling | EHP522-64-100 | 4.76 | 4.778 | 0.38 | 0.389 | Interlocking Crimp Stem | Steel | 5704016 | 40VC50CS BODY | 54140426 | Ferrule | Stainless Steel | 4.8406 |  | 500 | 12/15/2015 12:00:00 AM
PT Coupling | EHP522-64-100 | 4.76 | 4.778 | 0.38 | 0.389 | Interlocking Crimp Stem | Steel | 5704016 | 40VC50CS BODY | 54340426 | Sleeve | Stainless Steel | 4.8406 |  | 500 | 12/15/2015 12:00:00 AM
PT Coupling | EHP522-64-100 | 4.76 | 4.778 | 0.38 | 0.389 | Interlocking Crimp Stem | Steel | 5704016 | 40VC50CS BODY | 54040426 | Ferrule | Steel | 4.8406 |  | 500 | 12/15/2015 12:00:00 AM
PT Coupling | EHP522-64-100 | 4.76 | 4.778 | 0.38 | 0.389 | Interlocking Crimp Stem | Steel | 5704016 | 40VC50CS BODY | 54240426 | Sleeve | Steel | 4.8406 |  | 500 | 12/15/2015 12:00:00 AM
Campbell | EHP522-64-100 | 4.766 | 4.78 | 0.383 | 0.39 | Crimp | Aluminum | C-AL-400 | Cam & Groove | SPS400456 | Sleeve | Steel | 4.845 |  | 75 | 12/15/2015 12:00:00 AM
Campbell | EHP522-64-100 | 4.766 | 4.78 | 0.383 | 0.39 | Crimp | Aluminum | E-AL-400 | Cam & Groove | SPS400456 | Sleeve | Steel | 4.845 |  | 75 | 12/15/2015 12:00:00 AM
Campbell | EHP522-64-100 | 4.766 | 4.78 | 0.383 | 0.39 | Crimp | Steel | HAS-16 | Combination Nipple | SPS400452S | Sleeve | Steel | 4.775 |  | 175 | 12/15/2015 12:00:00 AM
Dixon | EHP522-64-100 | 4.773 | 4.788 | 0.387 | 0.394 | King Crimp Nipple | Steel | STC40CS | KingCrimp King Combination Nipple | CF400-10CS | Ferrule | Steel | 4.794 |  | 300 | 12/14/2015 12:00:00 AM
PT Coupling | EHP522-64-100 | 4.78 | 4.798 | 0.39 | 0.399 | Cam and Groove | Aluminum | 1000340H | 40CHD ALUM SLS | 54940440 | Sleeve | Aluminum | 4.8562 |  | 300 | 12/15/2015 12:00:00 AM
PT Coupling | EHP522-64-100 | 4.78 | 4.798 | 0.39 | 0.399 | Cam and Groove | Aluminum | 1000340H | 40CHD ALUM SLS | 56040428 | Ferrule | Aluminum | 4.8562 |  | 300 | 12/15/2015 12:00:00 AM
PT Coupling | EHP522-64-100 | 4.78 | 4.798 | 0.39 | 0.399 | Cam and Groove | Aluminum | 1000340H | 40CHD ALUM SLS | 54140428 | Ferrule | Stainless Steel | 4.8562 |  | 300 | 12/15/2015 12:00:00 AM
PT Coupling | EHP522-64-100 | 4.78 | 4.798 | 0.39 | 0.399 | Cam and Groove | Aluminum | 1000340H | 40CHD ALUM SLS | 54340428 | Sleeve | Stainless Steel | 4.8562 |  | 300 | 12/15/2015 12:00:00 AM
PT Coupling | EHP522-64-100 | 4.78 | 4.798 | 0.39 | 0.399 | Cam and Groove | Aluminum | 1000340H | 40CHD ALUM SLS | 54040428 | Ferrule | Steel | 4.8562 |  | 300 | 12/15/2015 12:00:00 AM
PT Coupling | EHP522-64-100 | 4.78 | 4.798 | 0.39 | 0.399 | Cam and Groove | Aluminum | 1000340H | 40CHD ALUM SLS | 54240428 | Sleeve | Steel | 4.8562 |  | 300 | 12/15/2015 12:00:00 AM
PT Coupling | EHP522-64-100 | 4.78 | 4.798 | 0.39 | 0.399 | Cam and Groove | Aluminum | 1000540H | 40EHD ALUM | 54940440 | Sleeve | Aluminum | 4.8562 |  | 300 | 12/15/2015 12:00:00 AM
PT Coupling | EHP522-64-100 | 4.78 | 4.798 | 0.39 | 0.399 | Cam and Groove | Aluminum | 1000540H | 40EHD ALUM | 56040428 | Ferrule | Aluminum | 4.8562 |  | 300 | 12/15/2015 12:00:00 AM
PT Coupling | EHP522-64-100 | 4.78 | 4.798 | 0.39 | 0.399 | Cam and Groove | Aluminum | 1000540H | 40EHD ALUM | 54140428 | Ferrule | Stainless Steel | 4.8562 |  | 300 | 12/15/2015 12:00:00 AM
PT Coupling | EHP522-64-100 | 4.78 | 4.798 | 0.39 | 0.399 | Cam and Groove | Aluminum | 1000540H | 40EHD ALUM | 54340428 | Sleeve | Stainless Steel | 4.8562 |  | 300 | 12/15/2015 12:00:00 AM
PT Coupling | EHP522-64-100 | 4.78 | 4.798 | 0.39 | 0.399 | Cam and Groove | Aluminum | 1000540H | 40EHD ALUM | 54040428 | Ferrule | Steel | 4.8562 |  | 300 | 12/15/2015 12:00:00 AM
PT Coupling | EHP522-64-100 | 4.78 | 4.798 | 0.39 | 0.399 | Cam and Groove | Aluminum | 1000540H | 40EHD ALUM | 54240428 | Sleeve | Steel | 4.8562 |  | 300 | 12/15/2015 12:00:00 AM
PT Coupling | EHP522-64-100 | 4.78 | 4.798 | 0.39 | 0.399 | Cam and Groove | Aluminum | 1070340H | 40CHD ALUM SLB | 54940440 | Sleeve | Aluminum | 4.8562 |  | 300 | 12/15/2015 12:00:00 AM
PT Coupling | EHP522-64-100 | 4.78 | 4.798 | 0.39 | 0.399 | Cam and Groove | Aluminum | 1070340H | 40CHD ALUM SLB | 56040428 | Ferrule | Aluminum | 4.8562 |  | 300 | 12/15/2015 12:00:00 AM
PT Coupling | EHP522-64-100 | 4.78 | 4.798 | 0.39 | 0.399 | Cam and Groove | Aluminum | 1070340H | 40CHD ALUM SLB | 54140428 | Ferrule | Stainless Steel | 4.8562 |  | 300 | 12/15/2015 12:00:00 AM
PT Coupling | EHP522-64-100 | 4.78 | 4.798 | 0.39 | 0.399 | Cam and Groove | Aluminum | 1070340H | 40CHD ALUM SLB | 54340428 | Sleeve | Stainless Steel | 4.8562 |  | 300 | 12/15/2015 12:00:00 AM
PT Coupling | EHP522-64-100 | 4.78 | 4.798 | 0.39 | 0.399 | Cam and Groove | Aluminum | 1070340H | 40CHD ALUM SLB | 54040428 | Ferrule | Steel | 4.8562 |  | 300 | 12/15/2015 12:00:00 AM
PT Coupling | EHP522-64-100 | 4.78 | 4.798 | 0.39 | 0.399 | Cam and Groove | Aluminum | 1070340H | 40CHD ALUM SLB | 54240428 | Sleeve | Steel | 4.8562 |  | 300 | 12/15/2015 12:00:00 AM
PT Coupling | EHP522-64-100 | 4.78 | 4.798 | 0.39 | 0.399 | Interlocking Crimp Stem | Aluminum | 5744002 | 40TMC50AL BODY | 54940440 | Sleeve | Aluminum | 4.8562 |  | 500 | 12/15/2015 12:00:00 AM
PT Coupling | EHP522-64-100 | 4.78 | 4.798 | 0.39 | 0.399 | Interlocking Crimp Stem | Aluminum | 5744002 | 40TMC50AL BODY | 56040428 | Ferrule | Aluminum | 4.8562 |  | 500 | 12/15/2015 12:00:00 AM
PT Coupling | EHP522-64-100 | 4.78 | 4.798 | 0.39 | 0.399 | Interlocking Crimp Stem | Aluminum | 5744002 | 40TMC50AL BODY | 54140428 | Ferrule | Stainless Steel | 4.8562 |  | 500 | 12/15/2015 12:00:00 AM
PT Coupling | EHP522-64-100 | 4.78 | 4.798 | 0.39 | 0.399 | Interlocking Crimp Stem | Aluminum | 5744002 | 40TMC50AL BODY | 54340428 | Sleeve | Stainless Steel | 4.8562 |  | 500 | 12/15/2015 12:00:00 AM
PT Coupling | EHP522-64-100 | 4.78 | 4.798 | 0.39 | 0.399 | Interlocking Crimp Stem | Aluminum | 5744002 | 40TMC50AL BODY | 54040428 | Ferrule | Steel | 4.8562 |  | 500 | 12/15/2015 12:00:00 AM
PT Coupling | EHP522-64-100 | 4.78 | 4.798 | 0.39 | 0.399 | Interlocking Crimp Stem | Aluminum | 5744002 | 40TMC50AL BODY | 54240428 | Sleeve | Steel | 4.8562 |  | 500 | 12/15/2015 12:00:00 AM
PT Coupling | EHP522-64-100 | 4.78 | 4.798 | 0.39 | 0.399 | Interlocking Crimp Stem | Aluminum | 5744014 | 40WC50AL | 54940440 | Sleeve | Aluminum | 4.8562 |  | 500 | 12/15/2015 12:00:00 AM
PT Coupling | EHP522-64-100 | 4.78 | 4.798 | 0.39 | 0.399 | Interlocking Crimp Stem | Aluminum | 5744014 | 40WC50AL | 56040428 | Ferrule | Aluminum | 4.8562 |  | 500 | 12/15/2015 12:00:00 AM
PT Coupling | EHP522-64-100 | 4.78 | 4.798 | 0.39 | 0.399 | Interlocking Crimp Stem | Aluminum | 5744014 | 40WC50AL | 54140428 | Ferrule | Stainless Steel | 4.8562 |  | 500 | 12/15/2015 12:00:00 AM
PT Coupling | EHP522-64-100 | 4.78 | 4.798 | 0.39 | 0.399 | Interlocking Crimp Stem | Aluminum | 5744014 | 40WC50AL | 54340428 | Sleeve | Stainless Steel | 4.8562 |  | 500 | 12/15/2015 12:00:00 AM
PT Coupling | EHP522-64-100 | 4.78 | 4.798 | 0.39 | 0.399 | Interlocking Crimp Stem | Aluminum | 5744014 | 40WC50AL | 54040428 | Ferrule | Steel | 4.8562 |  | 500 | 12/15/2015 12:00:00 AM
PT Coupling | EHP522-64-100 | 4.78 | 4.798 | 0.39 | 0.399 | Interlocking Crimp Stem | Aluminum | 5744014 | 40WC50AL | 54240428 | Sleeve | Steel | 4.8562 |  | 500 | 12/15/2015 12:00:00 AM
PT Coupling | EHP522-64-100 | 4.78 | 4.798 | 0.39 | 0.399 | Cam and Groove | Brass | 1200340H | 40CHD BRASS SLB | 54940440 | Sleeve | Aluminum | 4.8562 |  | 300 | 12/15/2015 12:00:00 AM
PT Coupling | EHP522-64-100 | 4.78 | 4.798 | 0.39 | 0.399 | Cam and Groove | Brass | 1200340H | 40CHD BRASS SLB | 56040428 | Ferrule | Aluminum | 4.8562 |  | 300 | 12/15/2015 12:00:00 AM
PT Coupling | EHP522-64-100 | 4.78 | 4.798 | 0.39 | 0.399 | Cam and Groove | Brass | 1200340H | 40CHD BRASS SLB | 54140428 | Ferrule | Stainless Steel | 4.8562 |  | 300 | 12/15/2015 12:00:00 AM
PT Coupling | EHP522-64-100 | 4.78 | 4.798 | 0.39 | 0.399 | Cam and Groove | Brass | 1200340H | 40CHD BRASS SLB | 54340428 | Sleeve | Stainless Steel | 4.8562 |  | 300 | 12/15/2015 12:00:00 AM
PT Coupling | EHP522-64-100 | 4.78 | 4.798 | 0.39 | 0.399 | Cam and Groove | Brass | 1200340H | 40CHD BRASS SLB | 54040428 | Ferrule | Steel | 4.8562 |  | 300 | 12/15/2015 12:00:00 AM
PT Coupling | EHP522-64-100 | 4.78 | 4.798 | 0.39 | 0.399 | Cam and Groove | Brass | 1200340H | 40CHD BRASS SLB | 54240428 | Sleeve | Steel | 4.8562 |  | 300 | 12/15/2015 12:00:00 AM
PT Coupling | EHP522-64-100 | 4.78 | 4.798 | 0.39 | 0.399 | Cam and Groove | Brass | 1200540H | 40EHD BRASS | 54940440 | Sleeve | Aluminum | 4.8562 |  | 300 | 12/15/2015 12:00:00 AM
PT Coupling | EHP522-64-100 | 4.78 | 4.798 | 0.39 | 0.399 | Cam and Groove | Brass | 1200540H | 40EHD BRASS | 56040428 | Ferrule | Aluminum | 4.8562 |  | 300 | 12/15/2015 12:00:00 AM
PT Coupling | EHP522-64-100 | 4.78 | 4.798 | 0.39 | 0.399 | Cam and Groove | Brass | 1200540H | 40EHD BRASS | 54140428 | Ferrule | Stainless Steel | 4.8562 |  | 300 | 12/15/2015 12:00:00 AM
PT Coupling | EHP522-64-100 | 4.78 | 4.798 | 0.39 | 0.399 | Cam and Groove | Brass | 1200540H | 40EHD BRASS | 54340428 | Sleeve | Stainless Steel | 4.8562 |  | 300 | 12/15/2015 12:00:00 AM
PT Coupling | EHP522-64-100 | 4.78 | 4.798 | 0.39 | 0.399 | Cam and Groove | Brass | 1200540H | 40EHD BRASS | 54040428 | Ferrule | Steel | 4.8562 |  | 300 | 12/15/2015 12:00:00 AM
PT Coupling | EHP522-64-100 | 4.78 | 4.798 | 0.39 | 0.399 | Cam and Groove | Brass | 1200540H | 40EHD BRASS | 54240428 | Sleeve | Steel | 4.8562 |  | 300 | 12/15/2015 12:00:00 AM
PT Coupling | EHP522-64-100 | 4.78 | 4.798 | 0.39 | 0.399 | Cam and Groove | Ductile Iron | 1800340H | 40CHD DUCTILE SLS | 54940440 | Sleeve | Aluminum | 4.8562 |  | 300 | 12/15/2015 12:00:00 AM
PT Coupling | EHP522-64-100 | 4.78 | 4.798 | 0.39 | 0.399 | Cam and Groove | Ductile Iron | 1800340H | 40CHD DUCTILE SLS | 56040428 | Ferrule | Aluminum | 4.8562 |  | 300 | 12/15/2015 12:00:00 AM
PT Coupling | EHP522-64-100 | 4.78 | 4.798 | 0.39 | 0.399 | Cam and Groove | Ductile Iron | 1800340H | 40CHD DUCTILE SLS | 54140428 | Ferrule | Stainless Steel | 4.8562 |  | 300 | 12/15/2015 12:00:00 AM
PT Coupling | EHP522-64-100 | 4.78 | 4.798 | 0.39 | 0.399 | Cam and Groove | Ductile Iron | 1800340H | 40CHD DUCTILE SLS | 54340428 | Sleeve | Stainless Steel | 4.8562 |  | 300 | 12/15/2015 12:00:00 AM
PT Coupling | EHP522-64-100 | 4.78 | 4.798 | 0.39 | 0.399 | Cam and Groove | Ductile Iron | 1800340H | 40CHD DUCTILE SLS | 54040428 | Ferrule | Steel | 4.8562 |  | 300 | 12/15/2015 12:00:00 AM
PT Coupling | EHP522-64-100 | 4.78 | 4.798 | 0.39 | 0.399 | Cam and Groove | Ductile Iron | 1800340H | 40CHD DUCTILE SLS | 54240428 | Sleeve | Steel | 4.8562 |  | 300 | 12/15/2015 12:00:00 AM
PT Coupling | EHP522-64-100 | 4.78 | 4.798 | 0.39 | 0.399 | Cam and Groove | Ductile Iron | 68754000 | 40EHD DUCTILE | 54940440 | Sleeve | Aluminum | 4.8562 |  | 300 | 12/15/2015 12:00:00 AM
PT Coupling | EHP522-64-100 | 4.78 | 4.798 | 0.39 | 0.399 | Cam and Groove | Ductile Iron | 68754000 | 40EHD DUCTILE | 56040428 | Ferrule | Aluminum | 4.8562 |  | 300 | 12/15/2015 12:00:00 AM
PT Coupling | EHP522-64-100 | 4.78 | 4.798 | 0.39 | 0.399 | Cam and Groove | Ductile Iron | 68754000 | 40EHD DUCTILE | 54140428 | Ferrule | Stainless Steel | 4.8562 |  | 300 | 12/15/2015 12:00:00 AM
PT Coupling | EHP522-64-100 | 4.78 | 4.798 | 0.39 | 0.399 | Cam and Groove | Ductile Iron | 68754000 | 40EHD DUCTILE | 54340428 | Sleeve | Stainless Steel | 4.8562 |  | 300 | 12/15/2015 12:00:00 AM
PT Coupling | EHP522-64-100 | 4.78 | 4.798 | 0.39 | 0.399 | Cam and Groove | Ductile Iron | 68754000 | 40EHD DUCTILE | 54040428 | Ferrule | Steel | 4.8562 |  | 300 | 12/15/2015 12:00:00 AM
PT Coupling | EHP522-64-100 | 4.78 | 4.798 | 0.39 | 0.399 | Cam and Groove | Ductile Iron | 68754000 | 40EHD DUCTILE | 54240428 | Sleeve | Steel | 4.8562 |  | 300 | 12/15/2015 12:00:00 AM
PT Coupling | EHP522-64-100 | 4.78 | 4.798 | 0.39 | 0.399 | Cam and Groove | Stainless Steel | 1400340H | 40CHD SS SLS | 54940440 | Sleeve | Aluminum | 4.8562 |  | 300 | 12/15/2015 12:00:00 AM
PT Coupling | EHP522-64-100 | 4.78 | 4.798 | 0.39 | 0.399 | Cam and Groove | Stainless Steel | 1400340H | 40CHD SS SLS | 56040428 | Ferrule | Aluminum | 4.8562 |  | 300 | 12/15/2015 12:00:00 AM
PT Coupling | EHP522-64-100 | 4.78 | 4.798 | 0.39 | 0.399 | Cam and Groove | Stainless Steel | 1400340H | 40CHD SS SLS | 54140428 | Ferrule | Stainless Steel | 4.8562 |  | 300 | 12/15/2015 12:00:00 AM
PT Coupling | EHP522-64-100 | 4.78 | 4.798 | 0.39 | 0.399 | Cam and Groove | Stainless Steel | 1400340H | 40CHD SS SLS | 54340428 | Sleeve | Stainless Steel | 4.8562 |  | 300 | 12/15/2015 12:00:00 AM
PT Coupling | EHP522-64-100 | 4.78 | 4.798 | 0.39 | 0.399 | Cam and Groove | Stainless Steel | 1400340H | 40CHD SS SLS | 54040428 | Ferrule | Steel | 4.8562 |  | 300 | 12/15/2015 12:00:00 AM
PT Coupling | EHP522-64-100 | 4.78 | 4.798 | 0.39 | 0.399 | Cam and Groove | Stainless Steel | 1400340H | 40CHD SS SLS | 54240428 | Sleeve | Steel | 4.8562 |  | 300 | 12/15/2015 12:00:00 AM
PT Coupling | EHP522-64-100 | 4.78 | 4.798 | 0.39 | 0.399 | Cam and Groove | Stainless Steel | 1400540H | 40EHD SS | 54940440 | Sleeve | Aluminum | 4.8562 |  | 300 | 12/15/2015 12:00:00 AM
PT Coupling | EHP522-64-100 | 4.78 | 4.798 | 0.39 | 0.399 | Cam and Groove | Stainless Steel | 1400540H | 40EHD SS | 56040428 | Ferrule | Aluminum | 4.8562 |  | 300 | 12/15/2015 12:00:00 AM
PT Coupling | EHP522-64-100 | 4.78 | 4.798 | 0.39 | 0.399 | Cam and Groove | Stainless Steel | 1400540H | 40EHD SS | 54140428 | Ferrule | Stainless Steel | 4.8562 |  | 300 | 12/15/2015 12:00:00 AM
PT Coupling | EHP522-64-100 | 4.78 | 4.798 | 0.39 | 0.399 | Cam and Groove | Stainless Steel | 1400540H | 40EHD SS | 54340428 | Sleeve | Stainless Steel | 4.8562 |  | 300 | 12/15/2015 12:00:00 AM
PT Coupling | EHP522-64-100 | 4.78 | 4.798 | 0.39 | 0.399 | Cam and Groove | Stainless Steel | 1400540H | 40EHD SS | 54040428 | Ferrule | Steel | 4.8562 |  | 300 | 12/15/2015 12:00:00 AM
PT Coupling | EHP522-64-100 | 4.78 | 4.798 | 0.39 | 0.399 | Cam and Groove | Stainless Steel | 1400540H | 40EHD SS | 54240428 | Sleeve | Steel | 4.8562 |  | 300 | 12/15/2015 12:00:00 AM
PT Coupling | EHP522-64-100 | 4.78 | 4.798 | 0.39 | 0.399 | Interlocking Crimp Stem | Stainless Steel | 5714002 | 40TMC50SS BODY | 54940440 | Sleeve | Aluminum | 4.8562 |  | 500 | 12/15/2015 12:00:00 AM
PT Coupling | EHP522-64-100 | 4.78 | 4.798 | 0.39 | 0.399 | Interlocking Crimp Stem | Stainless Steel | 5714002 | 40TMC50SS BODY | 56040428 | Ferrule | Aluminum | 4.8562 |  | 500 | 12/15/2015 12:00:00 AM
PT Coupling | EHP522-64-100 | 4.78 | 4.798 | 0.39 | 0.399 | Interlocking Crimp Stem | Stainless Steel | 5714002 | 40TMC50SS BODY | 54140428 | Ferrule | Stainless Steel | 4.8562 |  | 500 | 12/15/2015 12:00:00 AM
PT Coupling | EHP522-64-100 | 4.78 | 4.798 | 0.39 | 0.399 | Interlocking Crimp Stem | Stainless Steel | 5714002 | 40TMC50SS BODY | 54340428 | Sleeve | Stainless Steel | 4.8562 |  | 500 | 12/15/2015 12:00:00 AM
PT Coupling | EHP522-64-100 | 4.78 | 4.798 | 0.39 | 0.399 | Interlocking Crimp Stem | Stainless Steel | 5714002 | 40TMC50SS BODY | 54040428 | Ferrule | Steel | 4.8562 |  | 500 | 12/15/2015 12:00:00 AM
PT Coupling | EHP522-64-100 | 4.78 | 4.798 | 0.39 | 0.399 | Interlocking Crimp Stem | Stainless Steel | 5714002 | 40TMC50SS BODY | 54240428 | Sleeve | Steel | 4.8562 |  | 500 | 12/15/2015 12:00:00 AM
PT Coupling | EHP522-64-100 | 4.78 | 4.798 | 0.39 | 0.399 | Interlocking Crimp Stem | Stainless Steel | 5714014 | 40WC50SS BODY 304SS | 54940440 | Sleeve | Aluminum | 4.8562 |  | 500 | 12/15/2015 12:00:00 AM
PT Coupling | EHP522-64-100 | 4.78 | 4.798 | 0.39 | 0.399 | Interlocking Crimp Stem | Stainless Steel | 5714014 | 40WC50SS BODY 304SS | 56040428 | Ferrule | Aluminum | 4.8562 |  | 500 | 12/15/2015 12:00:00 AM
PT Coupling | EHP522-64-100 | 4.78 | 4.798 | 0.39 | 0.399 | Interlocking Crimp Stem | Stainless Steel | 5714014 | 40WC50SS BODY 304SS | 54140428 | Ferrule | Stainless Steel | 4.8562 |  | 500 | 12/15/2015 12:00:00 AM
PT Coupling | EHP522-64-100 | 4.78 | 4.798 | 0.39 | 0.399 | Interlocking Crimp Stem | Stainless Steel | 5714014 | 40WC50SS BODY 304SS | 54340428 | Sleeve | Stainless Steel | 4.8562 |  | 500 | 12/15/2015 12:00:00 AM
PT Coupling | EHP522-64-100 | 4.78 | 4.798 | 0.39 | 0.399 | Interlocking Crimp Stem | Stainless Steel | 5714014 | 40WC50SS BODY 304SS | 54040428 | Ferrule | Steel | 4.8562 |  | 500 | 12/15/2015 12:00:00 AM
PT Coupling | EHP522-64-100 | 4.78 | 4.798 | 0.39 | 0.399 | Interlocking Crimp Stem | Stainless Steel | 5714014 | 40WC50SS BODY 304SS | 54240428 | Sleeve | Steel | 4.8562 |  | 500 | 12/15/2015 12:00:00 AM
PT Coupling | EHP522-64-100 | 4.78 | 4.798 | 0.39 | 0.399 | Interlocking Crimp Stem | Stainless Steel | 5714016 | 40VC50SS BODY | 54940440 | Sleeve | Aluminum | 4.8562 |  | 500 | 12/15/2015 12:00:00 AM
PT Coupling | EHP522-64-100 | 4.78 | 4.798 | 0.39 | 0.399 | Interlocking Crimp Stem | Stainless Steel | 5714016 | 40VC50SS BODY | 56040428 | Ferrule | Aluminum | 4.8562 |  | 500 | 12/15/2015 12:00:00 AM
PT Coupling | EHP522-64-100 | 4.78 | 4.798 | 0.39 | 0.399 | Interlocking Crimp Stem | Stainless Steel | 5714016 | 40VC50SS BODY | 54140428 | Ferrule | Stainless Steel | 4.8562 |  | 500 | 12/15/2015 12:00:00 AM
PT Coupling | EHP522-64-100 | 4.78 | 4.798 | 0.39 | 0.399 | Interlocking Crimp Stem | Stainless Steel | 5714016 | 40VC50SS BODY | 54340428 | Sleeve | Stainless Steel | 4.8562 |  | 500 | 12/15/2015 12:00:00 AM
PT Coupling | EHP522-64-100 | 4.78 | 4.798 | 0.39 | 0.399 | Interlocking Crimp Stem | Stainless Steel | 5714016 | 40VC50SS BODY | 54040428 | Ferrule | Steel | 4.8562 |  | 500 | 12/15/2015 12:00:00 AM
PT Coupling | EHP522-64-100 | 4.78 | 4.798 | 0.39 | 0.399 | Interlocking Crimp Stem | Stainless Steel | 5714016 | 40VC50SS BODY | 54240428 | Sleeve | Steel | 4.8562 |  | 500 | 12/15/2015 12:00:00 AM
PT Coupling | EHP522-64-100 | 4.78 | 4.798 | 0.39 | 0.399 | Interlocking Crimp Stem | Steel | 5704002 | 40TMC50CS BODY | 54940440 | Sleeve | Aluminum | 4.8562 |  | 500 | 12/15/2015 12:00:00 AM
PT Coupling | EHP522-64-100 | 4.78 | 4.798 | 0.39 | 0.399 | Interlocking Crimp Stem | Steel | 5704002 | 40TMC50CS BODY | 56040428 | Ferrule | Aluminum | 4.8562 |  | 500 | 12/15/2015 12:00:00 AM
PT Coupling | EHP522-64-100 | 4.78 | 4.798 | 0.39 | 0.399 | Interlocking Crimp Stem | Steel | 5704002 | 40TMC50CS BODY | 54140428 | Ferrule | Stainless Steel | 4.8562 |  | 500 | 12/15/2015 12:00:00 AM
PT Coupling | EHP522-64-100 | 4.78 | 4.798 | 0.39 | 0.399 | Interlocking Crimp Stem | Steel | 5704002 | 40TMC50CS BODY | 54340428 | Sleeve | Stainless Steel | 4.8562 |  | 500 | 12/15/2015 12:00:00 AM
PT Coupling | EHP522-64-100 | 4.78 | 4.798 | 0.39 | 0.399 | Interlocking Crimp Stem | Steel | 5704002 | 40TMC50CS BODY | 54040428 | Ferrule | Steel | 4.8562 |  | 500 | 12/15/2015 12:00:00 AM
PT Coupling | EHP522-64-100 | 4.78 | 4.798 | 0.39 | 0.399 | Interlocking Crimp Stem | Steel | 5704002 | 40TMC50CS BODY | 54240428 | Sleeve | Steel | 4.8562 |  | 500 | 12/15/2015 12:00:00 AM
PT Coupling | EHP522-64-100 | 4.78 | 4.798 | 0.39 | 0.399 | Interlocking Crimp Stem | Steel | 5704014 | 40WC50CS BODY | 54940440 | Sleeve | Aluminum | 4.8562 |  | 500 | 12/15/2015 12:00:00 AM
PT Coupling | EHP522-64-100 | 4.78 | 4.798 | 0.39 | 0.399 | Interlocking Crimp Stem | Steel | 5704014 | 40WC50CS BODY | 56040428 | Ferrule | Aluminum | 4.8562 |  | 500 | 12/15/2015 12:00:00 AM
PT Coupling | EHP522-64-100 | 4.78 | 4.798 | 0.39 | 0.399 | Interlocking Crimp Stem | Steel | 5704014 | 40WC50CS BODY | 54140428 | Ferrule | Stainless Steel | 4.8562 |  | 500 | 12/15/2015 12:00:00 AM
PT Coupling | EHP522-64-100 | 4.78 | 4.798 | 0.39 | 0.399 | Interlocking Crimp Stem | Steel | 5704014 | 40WC50CS BODY | 54340428 | Sleeve | Stainless Steel | 4.8562 |  | 500 | 12/15/2015 12:00:00 AM
PT Coupling | EHP522-64-100 | 4.78 | 4.798 | 0.39 | 0.399 | Interlocking Crimp Stem | Steel | 5704014 | 40WC50CS BODY | 54040428 | Ferrule | Steel | 4.8562 |  | 500 | 12/15/2015 12:00:00 AM
PT Coupling | EHP522-64-100 | 4.78 | 4.798 | 0.39 | 0.399 | Interlocking Crimp Stem | Steel | 5704014 | 40WC50CS BODY | 54240428 | Sleeve | Steel | 4.8562 |  | 500 | 12/15/2015 12:00:00 AM
PT Coupling | EHP522-64-100 | 4.78 | 4.798 | 0.39 | 0.399 | Interlocking Crimp Stem | Steel | 5704016 | 40VC50CS BODY | 54940440 | Sleeve | Aluminum | 4.8562 |  | 500 | 12/15/2015 12:00:00 AM
PT Coupling | EHP522-64-100 | 4.78 | 4.798 | 0.39 | 0.399 | Interlocking Crimp Stem | Steel | 5704016 | 40VC50CS BODY | 56040428 | Ferrule | Aluminum | 4.8562 |  | 500 | 12/15/2015 12:00:00 AM
PT Coupling | EHP522-64-100 | 4.78 | 4.798 | 0.39 | 0.399 | Interlocking Crimp Stem | Steel | 5704016 | 40VC50CS BODY | 54140428 | Ferrule | Stainless Steel | 4.8562 |  | 500 | 12/15/2015 12:00:00 AM
PT Coupling | EHP522-64-100 | 4.78 | 4.798 | 0.39 | 0.399 | Interlocking Crimp Stem | Steel | 5704016 | 40VC50CS BODY | 54340428 | Sleeve | Stainless Steel | 4.8562 |  | 500 | 12/15/2015 12:00:00 AM
PT Coupling | EHP522-64-100 | 4.78 | 4.798 | 0.39 | 0.399 | Interlocking Crimp Stem | Steel | 5704016 | 40VC50CS BODY | 54040428 | Ferrule | Steel | 4.8562 |  | 500 | 12/15/2015 12:00:00 AM
PT Coupling | EHP522-64-100 | 4.78 | 4.798 | 0.39 | 0.399 | Interlocking Crimp Stem | Steel | 5704016 | 40VC50CS BODY | 54240428 | Sleeve | Steel | 4.8562 |  | 500 | 12/15/2015 12:00:00 AM
Dixon | EHP522-64-100 | 4.789 | 4.804 | 0.395 | 0.401 | King Crimp Nipple | Steel | STC40CS | KingCrimp King Combination Nipple | CF400-10CS | Ferrule | Steel | 4.807 |  | 300 | 12/14/2015 12:00:00 AM
PT Coupling | EHP522-64-100 | 4.8 | 4.818 | 0.4 | 0.409 | Cam and Groove | Aluminum | 1000340H | 40CHD ALUM SLS | 54940440 | Sleeve | Aluminum | 4.8718 |  | 300 | 12/15/2015 12:00:00 AM
PT Coupling | EHP522-64-100 | 4.8 | 4.818 | 0.4 | 0.409 | Cam and Groove | Aluminum | 1000340H | 40CHD ALUM SLS | 56040428 | Ferrule | Aluminum | 4.8718 |  | 300 | 12/15/2015 12:00:00 AM
PT Coupling | EHP522-64-100 | 4.8 | 4.818 | 0.4 | 0.409 | Cam and Groove | Aluminum | 1000340H | 40CHD ALUM SLS | 54140428 | Ferrule | Stainless Steel | 4.8718 |  | 300 | 12/15/2015 12:00:00 AM
PT Coupling | EHP522-64-100 | 4.8 | 4.818 | 0.4 | 0.409 | Cam and Groove | Aluminum | 1000340H | 40CHD ALUM SLS | 54340428 | Sleeve | Stainless Steel | 4.8718 |  | 300 | 12/15/2015 12:00:00 AM
PT Coupling | EHP522-64-100 | 4.8 | 4.818 | 0.4 | 0.409 | Cam and Groove | Aluminum | 1000340H | 40CHD ALUM SLS | 54040428 | Ferrule | Steel | 4.8718 |  | 300 | 12/15/2015 12:00:00 AM
PT Coupling | EHP522-64-100 | 4.8 | 4.818 | 0.4 | 0.409 | Cam and Groove | Aluminum | 1000340H | 40CHD ALUM SLS | 54240428 | Sleeve | Steel | 4.8718 |  | 300 | 12/15/2015 12:00:00 AM
PT Coupling | EHP522-64-100 | 4.8 | 4.818 | 0.4 | 0.409 | Cam and Groove | Aluminum | 1000540H | 40EHD ALUM | 54940440 | Sleeve | Aluminum | 4.8718 |  | 300 | 12/15/2015 12:00:00 AM
PT Coupling | EHP522-64-100 | 4.8 | 4.818 | 0.4 | 0.409 | Cam and Groove | Aluminum | 1000540H | 40EHD ALUM | 56040428 | Ferrule | Aluminum | 4.8718 |  | 300 | 12/15/2015 12:00:00 AM
PT Coupling | EHP522-64-100 | 4.8 | 4.818 | 0.4 | 0.409 | Cam and Groove | Aluminum | 1000540H | 40EHD ALUM | 54140428 | Ferrule | Stainless Steel | 4.8718 |  | 300 | 12/15/2015 12:00:00 AM
PT Coupling | EHP522-64-100 | 4.8 | 4.818 | 0.4 | 0.409 | Cam and Groove | Aluminum | 1000540H | 40EHD ALUM | 54340428 | Sleeve | Stainless Steel | 4.8718 |  | 300 | 12/15/2015 12:00:00 AM
PT Coupling | EHP522-64-100 | 4.8 | 4.818 | 0.4 | 0.409 | Cam and Groove | Aluminum | 1000540H | 40EHD ALUM | 54040428 | Ferrule | Steel | 4.8718 |  | 300 | 12/15/2015 12:00:00 AM
PT Coupling | EHP522-64-100 | 4.8 | 4.818 | 0.4 | 0.409 | Cam and Groove | Aluminum | 1000540H | 40EHD ALUM | 54240428 | Sleeve | Steel | 4.8718 |  | 300 | 12/15/2015 12:00:00 AM
PT Coupling | EHP522-64-100 | 4.8 | 4.818 | 0.4 | 0.409 | Cam and Groove | Aluminum | 1070340H | 40CHD ALUM SLB | 54940440 | Sleeve | Aluminum | 4.8718 |  | 300 | 12/15/2015 12:00:00 AM
PT Coupling | EHP522-64-100 | 4.8 | 4.818 | 0.4 | 0.409 | Cam and Groove | Aluminum | 1070340H | 40CHD ALUM SLB | 56040428 | Ferrule | Aluminum | 4.8718 |  | 300 | 12/15/2015 12:00:00 AM
PT Coupling | EHP522-64-100 | 4.8 | 4.818 | 0.4 | 0.409 | Cam and Groove | Aluminum | 1070340H | 40CHD ALUM SLB | 54140428 | Ferrule | Stainless Steel | 4.8718 |  | 300 | 12/15/2015 12:00:00 AM
PT Coupling | EHP522-64-100 | 4.8 | 4.818 | 0.4 | 0.409 | Cam and Groove | Aluminum | 1070340H | 40CHD ALUM SLB | 54340428 | Sleeve | Stainless Steel | 4.8718 |  | 300 | 12/15/2015 12:00:00 AM
PT Coupling | EHP522-64-100 | 4.8 | 4.818 | 0.4 | 0.409 | Cam and Groove | Aluminum | 1070340H | 40CHD ALUM SLB | 54040428 | Ferrule | Steel | 4.8718 |  | 300 | 12/15/2015 12:00:00 AM
PT Coupling | EHP522-64-100 | 4.8 | 4.818 | 0.4 | 0.409 | Cam and Groove | Aluminum | 1070340H | 40CHD ALUM SLB | 54240428 | Sleeve | Steel | 4.8718 |  | 300 | 12/15/2015 12:00:00 AM
PT Coupling | EHP522-64-100 | 4.8 | 4.818 | 0.4 | 0.409 | Interlocking Crimp Stem | Aluminum | 5744002 | 40TMC50AL BODY | 54940440 | Sleeve | Aluminum | 4.8718 |  | 500 | 12/15/2015 12:00:00 AM
PT Coupling | EHP522-64-100 | 4.8 | 4.818 | 0.4 | 0.409 | Interlocking Crimp Stem | Aluminum | 5744002 | 40TMC50AL BODY | 56040428 | Ferrule | Aluminum | 4.8718 |  | 500 | 12/15/2015 12:00:00 AM
PT Coupling | EHP522-64-100 | 4.8 | 4.818 | 0.4 | 0.409 | Interlocking Crimp Stem | Aluminum | 5744002 | 40TMC50AL BODY | 54140428 | Ferrule | Stainless Steel | 4.8718 |  | 500 | 12/15/2015 12:00:00 AM
PT Coupling | EHP522-64-100 | 4.8 | 4.818 | 0.4 | 0.409 | Interlocking Crimp Stem | Aluminum | 5744002 | 40TMC50AL BODY | 54340428 | Sleeve | Stainless Steel | 4.8718 |  | 500 | 12/15/2015 12:00:00 AM
PT Coupling | EHP522-64-100 | 4.8 | 4.818 | 0.4 | 0.409 | Interlocking Crimp Stem | Aluminum | 5744002 | 40TMC50AL BODY | 54040428 | Ferrule | Steel | 4.8718 |  | 500 | 12/15/2015 12:00:00 AM
PT Coupling | EHP522-64-100 | 4.8 | 4.818 | 0.4 | 0.409 | Interlocking Crimp Stem | Aluminum | 5744002 | 40TMC50AL BODY | 54240428 | Sleeve | Steel | 4.8718 |  | 500 | 12/15/2015 12:00:00 AM
PT Coupling | EHP522-64-100 | 4.8 | 4.818 | 0.4 | 0.409 | Interlocking Crimp Stem | Aluminum | 5744014 | 40WC50AL | 54940440 | Sleeve | Aluminum | 4.8718 |  | 500 | 12/15/2015 12:00:00 AM
PT Coupling | EHP522-64-100 | 4.8 | 4.818 | 0.4 | 0.409 | Interlocking Crimp Stem | Aluminum | 5744014 | 40WC50AL | 56040428 | Ferrule | Aluminum | 4.8718 |  | 500 | 12/15/2015 12:00:00 AM
PT Coupling | EHP522-64-100 | 4.8 | 4.818 | 0.4 | 0.409 | Interlocking Crimp Stem | Aluminum | 5744014 | 40WC50AL | 54140428 | Ferrule | Stainless Steel | 4.8718 |  | 500 | 12/15/2015 12:00:00 AM
PT Coupling | EHP522-64-100 | 4.8 | 4.818 | 0.4 | 0.409 | Interlocking Crimp Stem | Aluminum | 5744014 | 40WC50AL | 54340428 | Sleeve | Stainless Steel | 4.8718 |  | 500 | 12/15/2015 12:00:00 AM
PT Coupling | EHP522-64-100 | 4.8 | 4.818 | 0.4 | 0.409 | Interlocking Crimp Stem | Aluminum | 5744014 | 40WC50AL | 54040428 | Ferrule | Steel | 4.8718 |  | 500 | 12/15/2015 12:00:00 AM
PT Coupling | EHP522-64-100 | 4.8 | 4.818 | 0.4 | 0.409 | Interlocking Crimp Stem | Aluminum | 5744014 | 40WC50AL | 54240428 | Sleeve | Steel | 4.8718 |  | 500 | 12/15/2015 12:00:00 AM
PT Coupling | EHP522-64-100 | 4.8 | 4.818 | 0.4 | 0.409 | Cam and Groove | Brass | 1200340H | 40CHD BRASS SLB | 54940440 | Sleeve | Aluminum | 4.8718 |  | 300 | 12/15/2015 12:00:00 AM
PT Coupling | EHP522-64-100 | 4.8 | 4.818 | 0.4 | 0.409 | Cam and Groove | Brass | 1200340H | 40CHD BRASS SLB | 56040428 | Ferrule | Aluminum | 4.8718 |  | 300 | 12/15/2015 12:00:00 AM
PT Coupling | EHP522-64-100 | 4.8 | 4.818 | 0.4 | 0.409 | Cam and Groove | Brass | 1200340H | 40CHD BRASS SLB | 54140428 | Ferrule | Stainless Steel | 4.8718 |  | 300 | 12/15/2015 12:00:00 AM
PT Coupling | EHP522-64-100 | 4.8 | 4.818 | 0.4 | 0.409 | Cam and Groove | Brass | 1200340H | 40CHD BRASS SLB | 54340428 | Sleeve | Stainless Steel | 4.8718 |  | 300 | 12/15/2015 12:00:00 AM
PT Coupling | EHP522-64-100 | 4.8 | 4.818 | 0.4 | 0.409 | Cam and Groove | Brass | 1200340H | 40CHD BRASS SLB | 54040428 | Ferrule | Steel | 4.8718 |  | 300 | 12/15/2015 12:00:00 AM
PT Coupling | EHP522-64-100 | 4.8 | 4.818 | 0.4 | 0.409 | Cam and Groove | Brass | 1200340H | 40CHD BRASS SLB | 54240428 | Sleeve | Steel | 4.8718 |  | 300 | 12/15/2015 12:00:00 AM
PT Coupling | EHP522-64-100 | 4.8 | 4.818 | 0.4 | 0.409 | Cam and Groove | Brass | 1200540H | 40EHD BRASS | 54940440 | Sleeve | Aluminum | 4.8718 |  | 300 | 12/15/2015 12:00:00 AM
PT Coupling | EHP522-64-100 | 4.8 | 4.818 | 0.4 | 0.409 | Cam and Groove | Brass | 1200540H | 40EHD BRASS | 56040428 | Ferrule | Aluminum | 4.8718 |  | 300 | 12/15/2015 12:00:00 AM
PT Coupling | EHP522-64-100 | 4.8 | 4.818 | 0.4 | 0.409 | Cam and Groove | Brass | 1200540H | 40EHD BRASS | 54140428 | Ferrule | Stainless Steel | 4.8718 |  | 300 | 12/15/2015 12:00:00 AM
PT Coupling | EHP522-64-100 | 4.8 | 4.818 | 0.4 | 0.409 | Cam and Groove | Brass | 1200540H | 40EHD BRASS | 54340428 | Sleeve | Stainless Steel | 4.8718 |  | 300 | 12/15/2015 12:00:00 AM
PT Coupling | EHP522-64-100 | 4.8 | 4.818 | 0.4 | 0.409 | Cam and Groove | Brass | 1200540H | 40EHD BRASS | 54040428 | Ferrule | Steel | 4.8718 |  | 300 | 12/15/2015 12:00:00 AM
PT Coupling | EHP522-64-100 | 4.8 | 4.818 | 0.4 | 0.409 | Cam and Groove | Brass | 1200540H | 40EHD BRASS | 54240428 | Sleeve | Steel | 4.8718 |  | 300 | 12/15/2015 12:00:00 AM
PT Coupling | EHP522-64-100 | 4.8 | 4.818 | 0.4 | 0.409 | Cam and Groove | Ductile Iron | 1800340H | 40CHD DUCTILE SLS | 54940440 | Sleeve | Aluminum | 4.8718 |  | 300 | 12/15/2015 12:00:00 AM
PT Coupling | EHP522-64-100 | 4.8 | 4.818 | 0.4 | 0.409 | Cam and Groove | Ductile Iron | 1800340H | 40CHD DUCTILE SLS | 56040428 | Ferrule | Aluminum | 4.8718 |  | 300 | 12/15/2015 12:00:00 AM
PT Coupling | EHP522-64-100 | 4.8 | 4.818 | 0.4 | 0.409 | Cam and Groove | Ductile Iron | 1800340H | 40CHD DUCTILE SLS | 54140428 | Ferrule | Stainless Steel | 4.8718 |  | 300 | 12/15/2015 12:00:00 AM
PT Coupling | EHP522-64-100 | 4.8 | 4.818 | 0.4 | 0.409 | Cam and Groove | Ductile Iron | 1800340H | 40CHD DUCTILE SLS | 54340428 | Sleeve | Stainless Steel | 4.8718 |  | 300 | 12/15/2015 12:00:00 AM
PT Coupling | EHP522-64-100 | 4.8 | 4.818 | 0.4 | 0.409 | Cam and Groove | Ductile Iron | 1800340H | 40CHD DUCTILE SLS | 54040428 | Ferrule | Steel | 4.8718 |  | 300 | 12/15/2015 12:00:00 AM
PT Coupling | EHP522-64-100 | 4.8 | 4.818 | 0.4 | 0.409 | Cam and Groove | Ductile Iron | 1800340H | 40CHD DUCTILE SLS | 54240428 | Sleeve | Steel | 4.8718 |  | 300 | 12/15/2015 12:00:00 AM
PT Coupling | EHP522-64-100 | 4.8 | 4.818 | 0.4 | 0.409 | Cam and Groove | Ductile Iron | 68754000 | 40EHD DUCTILE | 54940440 | Sleeve | Aluminum | 4.8718 |  | 300 | 12/15/2015 12:00:00 AM
PT Coupling | EHP522-64-100 | 4.8 | 4.818 | 0.4 | 0.409 | Cam and Groove | Ductile Iron | 68754000 | 40EHD DUCTILE | 56040428 | Ferrule | Aluminum | 4.8718 |  | 300 | 12/15/2015 12:00:00 AM
PT Coupling | EHP522-64-100 | 4.8 | 4.818 | 0.4 | 0.409 | Cam and Groove | Ductile Iron | 68754000 | 40EHD DUCTILE | 54140428 | Ferrule | Stainless Steel | 4.8718 |  | 300 | 12/15/2015 12:00:00 AM
PT Coupling | EHP522-64-100 | 4.8 | 4.818 | 0.4 | 0.409 | Cam and Groove | Ductile Iron | 68754000 | 40EHD DUCTILE | 54340428 | Sleeve | Stainless Steel | 4.8718 |  | 300 | 12/15/2015 12:00:00 AM
PT Coupling | EHP522-64-100 | 4.8 | 4.818 | 0.4 | 0.409 | Cam and Groove | Ductile Iron | 68754000 | 40EHD DUCTILE | 54040428 | Ferrule | Steel | 4.8718 |  | 300 | 12/15/2015 12:00:00 AM
PT Coupling | EHP522-64-100 | 4.8 | 4.818 | 0.4 | 0.409 | Cam and Groove | Ductile Iron | 68754000 | 40EHD DUCTILE | 54240428 | Sleeve | Steel | 4.8718 |  | 300 | 12/15/2015 12:00:00 AM
PT Coupling | EHP522-64-100 | 4.8 | 4.818 | 0.4 | 0.409 | Cam and Groove | Stainless Steel | 1400340H | 40CHD SS SLS | 54940440 | Sleeve | Aluminum | 4.8718 |  | 300 | 12/15/2015 12:00:00 AM
PT Coupling | EHP522-64-100 | 4.8 | 4.818 | 0.4 | 0.409 | Cam and Groove | Stainless Steel | 1400340H | 40CHD SS SLS | 56040428 | Ferrule | Aluminum | 4.8718 |  | 300 | 12/15/2015 12:00:00 AM
PT Coupling | EHP522-64-100 | 4.8 | 4.818 | 0.4 | 0.409 | Cam and Groove | Stainless Steel | 1400340H | 40CHD SS SLS | 54140428 | Ferrule | Stainless Steel | 4.8718 |  | 300 | 12/15/2015 12:00:00 AM
PT Coupling | EHP522-64-100 | 4.8 | 4.818 | 0.4 | 0.409 | Cam and Groove | Stainless Steel | 1400340H | 40CHD SS SLS | 54340428 | Sleeve | Stainless Steel | 4.8718 |  | 300 | 12/15/2015 12:00:00 AM
PT Coupling | EHP522-64-100 | 4.8 | 4.818 | 0.4 | 0.409 | Cam and Groove | Stainless Steel | 1400340H | 40CHD SS SLS | 54040428 | Ferrule | Steel | 4.8718 |  | 300 | 12/15/2015 12:00:00 AM
PT Coupling | EHP522-64-100 | 4.8 | 4.818 | 0.4 | 0.409 | Cam and Groove | Stainless Steel | 1400340H | 40CHD SS SLS | 54240428 | Sleeve | Steel | 4.8718 |  | 300 | 12/15/2015 12:00:00 AM
PT Coupling | EHP522-64-100 | 4.8 | 4.818 | 0.4 | 0.409 | Cam and Groove | Stainless Steel | 1400540H | 40EHD SS | 54940440 | Sleeve | Aluminum | 4.8718 |  | 300 | 12/15/2015 12:00:00 AM
PT Coupling | EHP522-64-100 | 4.8 | 4.818 | 0.4 | 0.409 | Cam and Groove | Stainless Steel | 1400540H | 40EHD SS | 56040428 | Ferrule | Aluminum | 4.8718 |  | 300 | 12/15/2015 12:00:00 AM
PT Coupling | EHP522-64-100 | 4.8 | 4.818 | 0.4 | 0.409 | Cam and Groove | Stainless Steel | 1400540H | 40EHD SS | 54140428 | Ferrule | Stainless Steel | 4.8718 |  | 300 | 12/15/2015 12:00:00 AM
PT Coupling | EHP522-64-100 | 4.8 | 4.818 | 0.4 | 0.409 | Cam and Groove | Stainless Steel | 1400540H | 40EHD SS | 54340428 | Sleeve | Stainless Steel | 4.8718 |  | 300 | 12/15/2015 12:00:00 AM
PT Coupling | EHP522-64-100 | 4.8 | 4.818 | 0.4 | 0.409 | Cam and Groove | Stainless Steel | 1400540H | 40EHD SS | 54040428 | Ferrule | Steel | 4.8718 |  | 300 | 12/15/2015 12:00:00 AM
PT Coupling | EHP522-64-100 | 4.8 | 4.818 | 0.4 | 0.409 | Cam and Groove | Stainless Steel | 1400540H | 40EHD SS | 54240428 | Sleeve | Steel | 4.8718 |  | 300 | 12/15/2015 12:00:00 AM
PT Coupling | EHP522-64-100 | 4.8 | 4.818 | 0.4 | 0.409 | Interlocking Crimp Stem | Stainless Steel | 5714002 | 40TMC50SS BODY | 54940440 | Sleeve | Aluminum | 4.8718 |  | 500 | 12/15/2015 12:00:00 AM
PT Coupling | EHP522-64-100 | 4.8 | 4.818 | 0.4 | 0.409 | Interlocking Crimp Stem | Stainless Steel | 5714002 | 40TMC50SS BODY | 56040428 | Ferrule | Aluminum | 4.8718 |  | 500 | 12/15/2015 12:00:00 AM
PT Coupling | EHP522-64-100 | 4.8 | 4.818 | 0.4 | 0.409 | Interlocking Crimp Stem | Stainless Steel | 5714002 | 40TMC50SS BODY | 54140428 | Ferrule | Stainless Steel | 4.8718 |  | 500 | 12/15/2015 12:00:00 AM
PT Coupling | EHP522-64-100 | 4.8 | 4.818 | 0.4 | 0.409 | Interlocking Crimp Stem | Stainless Steel | 5714002 | 40TMC50SS BODY | 54340428 | Sleeve | Stainless Steel | 4.8718 |  | 500 | 12/15/2015 12:00:00 AM
PT Coupling | EHP522-64-100 | 4.8 | 4.818 | 0.4 | 0.409 | Interlocking Crimp Stem | Stainless Steel | 5714002 | 40TMC50SS BODY | 54040428 | Ferrule | Steel | 4.8718 |  | 500 | 12/15/2015 12:00:00 AM
PT Coupling | EHP522-64-100 | 4.8 | 4.818 | 0.4 | 0.409 | Interlocking Crimp Stem | Stainless Steel | 5714002 | 40TMC50SS BODY | 54240428 | Sleeve | Steel | 4.8718 |  | 500 | 12/15/2015 12:00:00 AM
PT Coupling | EHP522-64-100 | 4.8 | 4.818 | 0.4 | 0.409 | Interlocking Crimp Stem | Stainless Steel | 5714014 | 40WC50SS BODY 304SS | 54940440 | Sleeve | Aluminum | 4.8718 |  | 500 | 12/15/2015 12:00:00 AM
PT Coupling | EHP522-64-100 | 4.8 | 4.818 | 0.4 | 0.409 | Interlocking Crimp Stem | Stainless Steel | 5714014 | 40WC50SS BODY 304SS | 56040428 | Ferrule | Aluminum | 4.8718 |  | 500 | 12/15/2015 12:00:00 AM
PT Coupling | EHP522-64-100 | 4.8 | 4.818 | 0.4 | 0.409 | Interlocking Crimp Stem | Stainless Steel | 5714014 | 40WC50SS BODY 304SS | 54140428 | Ferrule | Stainless Steel | 4.8718 |  | 500 | 12/15/2015 12:00:00 AM
PT Coupling | EHP522-64-100 | 4.8 | 4.818 | 0.4 | 0.409 | Interlocking Crimp Stem | Stainless Steel | 5714014 | 40WC50SS BODY 304SS | 54340428 | Sleeve | Stainless Steel | 4.8718 |  | 500 | 12/15/2015 12:00:00 AM
PT Coupling | EHP522-64-100 | 4.8 | 4.818 | 0.4 | 0.409 | Interlocking Crimp Stem | Stainless Steel | 5714014 | 40WC50SS BODY 304SS | 54040428 | Ferrule | Steel | 4.8718 |  | 500 | 12/15/2015 12:00:00 AM
PT Coupling | EHP522-64-100 | 4.8 | 4.818 | 0.4 | 0.409 | Interlocking Crimp Stem | Stainless Steel | 5714014 | 40WC50SS BODY 304SS | 54240428 | Sleeve | Steel | 4.8718 |  | 500 | 12/15/2015 12:00:00 AM
PT Coupling | EHP522-64-100 | 4.8 | 4.818 | 0.4 | 0.409 | Interlocking Crimp Stem | Stainless Steel | 5714016 | 40VC50SS BODY | 54940440 | Sleeve | Aluminum | 4.8718 |  | 500 | 12/15/2015 12:00:00 AM
PT Coupling | EHP522-64-100 | 4.8 | 4.818 | 0.4 | 0.409 | Interlocking Crimp Stem | Stainless Steel | 5714016 | 40VC50SS BODY | 56040428 | Ferrule | Aluminum | 4.8718 |  | 500 | 12/15/2015 12:00:00 AM
PT Coupling | EHP522-64-100 | 4.8 | 4.818 | 0.4 | 0.409 | Interlocking Crimp Stem | Stainless Steel | 5714016 | 40VC50SS BODY | 54140428 | Ferrule | Stainless Steel | 4.8718 |  | 500 | 12/15/2015 12:00:00 AM
PT Coupling | EHP522-64-100 | 4.8 | 4.818 | 0.4 | 0.409 | Interlocking Crimp Stem | Stainless Steel | 5714016 | 40VC50SS BODY | 54340428 | Sleeve | Stainless Steel | 4.8718 |  | 500 | 12/15/2015 12:00:00 AM
PT Coupling | EHP522-64-100 | 4.8 | 4.818 | 0.4 | 0.409 | Interlocking Crimp Stem | Stainless Steel | 5714016 | 40VC50SS BODY | 54040428 | Ferrule | Steel | 4.8718 |  | 500 | 12/15/2015 12:00:00 AM
PT Coupling | EHP522-64-100 | 4.8 | 4.818 | 0.4 | 0.409 | Interlocking Crimp Stem | Stainless Steel | 5714016 | 40VC50SS BODY | 54240428 | Sleeve | Steel | 4.8718 |  | 500 | 12/15/2015 12:00:00 AM
PT Coupling | EHP522-64-100 | 4.8 | 4.818 | 0.4 | 0.409 | Interlocking Crimp Stem | Steel | 5704002 | 40TMC50CS BODY | 54940440 | Sleeve | Aluminum | 4.8718 |  | 500 | 12/15/2015 12:00:00 AM
PT Coupling | EHP522-64-100 | 4.8 | 4.818 | 0.4 | 0.409 | Interlocking Crimp Stem | Steel | 5704002 | 40TMC50CS BODY | 56040428 | Ferrule | Aluminum | 4.8718 |  | 500 | 12/15/2015 12:00:00 AM
PT Coupling | EHP522-64-100 | 4.8 | 4.818 | 0.4 | 0.409 | Interlocking Crimp Stem | Steel | 5704002 | 40TMC50CS BODY | 54140428 | Ferrule | Stainless Steel | 4.8718 |  | 500 | 12/15/2015 12:00:00 AM
PT Coupling | EHP522-64-100 | 4.8 | 4.818 | 0.4 | 0.409 | Interlocking Crimp Stem | Steel | 5704002 | 40TMC50CS BODY | 54340428 | Sleeve | Stainless Steel | 4.8718 |  | 500 | 12/15/2015 12:00:00 AM
PT Coupling | EHP522-64-100 | 4.8 | 4.818 | 0.4 | 0.409 | Interlocking Crimp Stem | Steel | 5704002 | 40TMC50CS BODY | 54040428 | Ferrule | Steel | 4.8718 |  | 500 | 12/15/2015 12:00:00 AM
PT Coupling | EHP522-64-100 | 4.8 | 4.818 | 0.4 | 0.409 | Interlocking Crimp Stem | Steel | 5704002 | 40TMC50CS BODY | 54240428 | Sleeve | Steel | 4.8718 |  | 500 | 12/15/2015 12:00:00 AM
PT Coupling | EHP522-64-100 | 4.8 | 4.818 | 0.4 | 0.409 | Interlocking Crimp Stem | Steel | 5704014 | 40WC50CS BODY | 54940440 | Sleeve | Aluminum | 4.8718 |  | 500 | 12/15/2015 12:00:00 AM
PT Coupling | EHP522-64-100 | 4.8 | 4.818 | 0.4 | 0.409 | Interlocking Crimp Stem | Steel | 5704014 | 40WC50CS BODY | 56040428 | Ferrule | Aluminum | 4.8718 |  | 500 | 12/15/2015 12:00:00 AM
PT Coupling | EHP522-64-100 | 4.8 | 4.818 | 0.4 | 0.409 | Interlocking Crimp Stem | Steel | 5704014 | 40WC50CS BODY | 54140428 | Ferrule | Stainless Steel | 4.8718 |  | 500 | 12/15/2015 12:00:00 AM
PT Coupling | EHP522-64-100 | 4.8 | 4.818 | 0.4 | 0.409 | Interlocking Crimp Stem | Steel | 5704014 | 40WC50CS BODY | 54340428 | Sleeve | Stainless Steel | 4.8718 |  | 500 | 12/15/2015 12:00:00 AM
PT Coupling | EHP522-64-100 | 4.8 | 4.818 | 0.4 | 0.409 | Interlocking Crimp Stem | Steel | 5704014 | 40WC50CS BODY | 54040428 | Ferrule | Steel | 4.8718 |  | 500 | 12/15/2015 12:00:00 AM
PT Coupling | EHP522-64-100 | 4.8 | 4.818 | 0.4 | 0.409 | Interlocking Crimp Stem | Steel | 5704014 | 40WC50CS BODY | 54240428 | Sleeve | Steel | 4.8718 |  | 500 | 12/15/2015 12:00:00 AM
PT Coupling | EHP522-64-100 | 4.8 | 4.818 | 0.4 | 0.409 | Interlocking Crimp Stem | Steel | 5704016 | 40VC50CS BODY | 54940440 | Sleeve | Aluminum | 4.8718 |  | 500 | 12/15/2015 12:00:00 AM
PT Coupling | EHP522-64-100 | 4.8 | 4.818 | 0.4 | 0.409 | Interlocking Crimp Stem | Steel | 5704016 | 40VC50CS BODY | 56040428 | Ferrule | Aluminum | 4.8718 |  | 500 | 12/15/2015 12:00:00 AM
PT Coupling | EHP522-64-100 | 4.8 | 4.818 | 0.4 | 0.409 | Interlocking Crimp Stem | Steel | 5704016 | 40VC50CS BODY | 54140428 | Ferrule | Stainless Steel | 4.8718 |  | 500 | 12/15/2015 12:00:00 AM
PT Coupling | EHP522-64-100 | 4.8 | 4.818 | 0.4 | 0.409 | Interlocking Crimp Stem | Steel | 5704016 | 40VC50CS BODY | 54340428 | Sleeve | Stainless Steel | 4.8718 |  | 500 | 12/15/2015 12:00:00 AM
PT Coupling | EHP522-64-100 | 4.8 | 4.818 | 0.4 | 0.409 | Interlocking Crimp Stem | Steel | 5704016 | 40VC50CS BODY | 54040428 | Ferrule | Steel | 4.8718 |  | 500 | 12/15/2015 12:00:00 AM
PT Coupling | EHP522-64-100 | 4.8 | 4.818 | 0.4 | 0.409 | Interlocking Crimp Stem | Steel | 5704016 | 40VC50CS BODY | 54240428 | Sleeve | Steel | 4.8718 |  | 500 | 12/15/2015 12:00:00 AM
Dixon | EHP522-64-100 | 4.805 | 4.819 | 0.402 | 0.409 | King Crimp Nipple | Steel | STC40CS | KingCrimp King Combination Nipple | CF400-10CS | Ferrule | Steel | 4.819 |  | 300 | 12/14/2015 12:00:00 AM
Dixon | EHP522-64-100 | 4.82 | 4.835 | 0.41 | 0.417 | King Crimp Nipple | Steel | STC40CS | KingCrimp King Combination Nipple | CF400-11CS | Ferrule | Steel | 4.831 |  | 300 | 12/14/2015 12:00:00 AM
PT Coupling | EHP522-64-100 | 4.82 | 4.838 | 0.41 | 0.419 | Cam and Groove | Aluminum | 1000340H | 40CHD ALUM SLS | 54940440 | Sleeve | Aluminum | 4.8874 |  | 300 | 12/15/2015 12:00:00 AM
PT Coupling | EHP522-64-100 | 4.82 | 4.838 | 0.41 | 0.419 | Cam and Groove | Aluminum | 1000340H | 40CHD ALUM SLS | 56040428 | Ferrule | Aluminum | 4.8874 |  | 300 | 12/15/2015 12:00:00 AM
PT Coupling | EHP522-64-100 | 4.82 | 4.838 | 0.41 | 0.419 | Cam and Groove | Aluminum | 1000340H | 40CHD ALUM SLS | 54140428 | Ferrule | Stainless Steel | 4.8874 |  | 300 | 12/15/2015 12:00:00 AM
PT Coupling | EHP522-64-100 | 4.82 | 4.838 | 0.41 | 0.419 | Cam and Groove | Aluminum | 1000340H | 40CHD ALUM SLS | 54340428 | Sleeve | Stainless Steel | 4.8874 |  | 300 | 12/15/2015 12:00:00 AM
PT Coupling | EHP522-64-100 | 4.82 | 4.838 | 0.41 | 0.419 | Cam and Groove | Aluminum | 1000340H | 40CHD ALUM SLS | 54040428 | Ferrule | Steel | 4.8874 |  | 300 | 12/15/2015 12:00:00 AM
PT Coupling | EHP522-64-100 | 4.82 | 4.838 | 0.41 | 0.419 | Cam and Groove | Aluminum | 1000340H | 40CHD ALUM SLS | 54240428 | Sleeve | Steel | 4.8874 |  | 300 | 12/15/2015 12:00:00 AM
PT Coupling | EHP522-64-100 | 4.82 | 4.838 | 0.41 | 0.419 | Cam and Groove | Aluminum | 1000540H | 40EHD ALUM | 54940440 | Sleeve | Aluminum | 4.8874 |  | 300 | 12/15/2015 12:00:00 AM
PT Coupling | EHP522-64-100 | 4.82 | 4.838 | 0.41 | 0.419 | Cam and Groove | Aluminum | 1000540H | 40EHD ALUM | 56040428 | Ferrule | Aluminum | 4.8874 |  | 300 | 12/15/2015 12:00:00 AM
PT Coupling | EHP522-64-100 | 4.82 | 4.838 | 0.41 | 0.419 | Cam and Groove | Aluminum | 1000540H | 40EHD ALUM | 54140428 | Ferrule | Stainless Steel | 4.8874 |  | 300 | 12/15/2015 12:00:00 AM
PT Coupling | EHP522-64-100 | 4.82 | 4.838 | 0.41 | 0.419 | Cam and Groove | Aluminum | 1000540H | 40EHD ALUM | 54340428 | Sleeve | Stainless Steel | 4.8874 |  | 300 | 12/15/2015 12:00:00 AM
PT Coupling | EHP522-64-100 | 4.82 | 4.838 | 0.41 | 0.419 | Cam and Groove | Aluminum | 1000540H | 40EHD ALUM | 54040428 | Ferrule | Steel | 4.8874 |  | 300 | 12/15/2015 12:00:00 AM
PT Coupling | EHP522-64-100 | 4.82 | 4.838 | 0.41 | 0.419 | Cam and Groove | Aluminum | 1000540H | 40EHD ALUM | 54240428 | Sleeve | Steel | 4.8874 |  | 300 | 12/15/2015 12:00:00 AM
PT Coupling | EHP522-64-100 | 4.82 | 4.838 | 0.41 | 0.419 | Cam and Groove | Aluminum | 1070340H | 40CHD ALUM SLB | 54940440 | Sleeve | Aluminum | 4.8874 |  | 300 | 12/15/2015 12:00:00 AM
PT Coupling | EHP522-64-100 | 4.82 | 4.838 | 0.41 | 0.419 | Cam and Groove | Aluminum | 1070340H | 40CHD ALUM SLB | 56040428 | Ferrule | Aluminum | 4.8874 |  | 300 | 12/15/2015 12:00:00 AM
PT Coupling | EHP522-64-100 | 4.82 | 4.838 | 0.41 | 0.419 | Cam and Groove | Aluminum | 1070340H | 40CHD ALUM SLB | 54140428 | Ferrule | Stainless Steel | 4.8874 |  | 300 | 12/15/2015 12:00:00 AM
PT Coupling | EHP522-64-100 | 4.82 | 4.838 | 0.41 | 0.419 | Cam and Groove | Aluminum | 1070340H | 40CHD ALUM SLB | 54340428 | Sleeve | Stainless Steel | 4.8874 |  | 300 | 12/15/2015 12:00:00 AM
PT Coupling | EHP522-64-100 | 4.82 | 4.838 | 0.41 | 0.419 | Cam and Groove | Aluminum | 1070340H | 40CHD ALUM SLB | 54040428 | Ferrule | Steel | 4.8874 |  | 300 | 12/15/2015 12:00:00 AM
PT Coupling | EHP522-64-100 | 4.82 | 4.838 | 0.41 | 0.419 | Cam and Groove | Aluminum | 1070340H | 40CHD ALUM SLB | 54240428 | Sleeve | Steel | 4.8874 |  | 300 | 12/15/2015 12:00:00 AM
PT Coupling | EHP522-64-100 | 4.82 | 4.838 | 0.41 | 0.419 | Interlocking Crimp Stem | Aluminum | 5744002 | 40TMC50AL BODY | 54940440 | Sleeve | Aluminum | 4.8874 |  | 500 | 12/15/2015 12:00:00 AM
PT Coupling | EHP522-64-100 | 4.82 | 4.838 | 0.41 | 0.419 | Interlocking Crimp Stem | Aluminum | 5744002 | 40TMC50AL BODY | 56040428 | Ferrule | Aluminum | 4.8874 |  | 500 | 12/15/2015 12:00:00 AM
PT Coupling | EHP522-64-100 | 4.82 | 4.838 | 0.41 | 0.419 | Interlocking Crimp Stem | Aluminum | 5744002 | 40TMC50AL BODY | 54140428 | Ferrule | Stainless Steel | 4.8874 |  | 500 | 12/15/2015 12:00:00 AM
PT Coupling | EHP522-64-100 | 4.82 | 4.838 | 0.41 | 0.419 | Interlocking Crimp Stem | Aluminum | 5744002 | 40TMC50AL BODY | 54340428 | Sleeve | Stainless Steel | 4.8874 |  | 500 | 12/15/2015 12:00:00 AM
PT Coupling | EHP522-64-100 | 4.82 | 4.838 | 0.41 | 0.419 | Interlocking Crimp Stem | Aluminum | 5744002 | 40TMC50AL BODY | 54040428 | Ferrule | Steel | 4.8874 |  | 500 | 12/15/2015 12:00:00 AM
PT Coupling | EHP522-64-100 | 4.82 | 4.838 | 0.41 | 0.419 | Interlocking Crimp Stem | Aluminum | 5744002 | 40TMC50AL BODY | 54240428 | Sleeve | Steel | 4.8874 |  | 500 | 12/15/2015 12:00:00 AM
PT Coupling | EHP522-64-100 | 4.82 | 4.838 | 0.41 | 0.419 | Interlocking Crimp Stem | Aluminum | 5744014 | 40WC50AL | 54940440 | Sleeve | Aluminum | 4.8874 |  | 500 | 12/15/2015 12:00:00 AM
PT Coupling | EHP522-64-100 | 4.82 | 4.838 | 0.41 | 0.419 | Interlocking Crimp Stem | Aluminum | 5744014 | 40WC50AL | 56040428 | Ferrule | Aluminum | 4.8874 |  | 500 | 12/15/2015 12:00:00 AM
PT Coupling | EHP522-64-100 | 4.82 | 4.838 | 0.41 | 0.419 | Interlocking Crimp Stem | Aluminum | 5744014 | 40WC50AL | 54140428 | Ferrule | Stainless Steel | 4.8874 |  | 500 | 12/15/2015 12:00:00 AM
PT Coupling | EHP522-64-100 | 4.82 | 4.838 | 0.41 | 0.419 | Interlocking Crimp Stem | Aluminum | 5744014 | 40WC50AL | 54340428 | Sleeve | Stainless Steel | 4.8874 |  | 500 | 12/15/2015 12:00:00 AM
PT Coupling | EHP522-64-100 | 4.82 | 4.838 | 0.41 | 0.419 | Interlocking Crimp Stem | Aluminum | 5744014 | 40WC50AL | 54040428 | Ferrule | Steel | 4.8874 |  | 500 | 12/15/2015 12:00:00 AM
PT Coupling | EHP522-64-100 | 4.82 | 4.838 | 0.41 | 0.419 | Interlocking Crimp Stem | Aluminum | 5744014 | 40WC50AL | 54240428 | Sleeve | Steel | 4.8874 |  | 500 | 12/15/2015 12:00:00 AM
PT Coupling | EHP522-64-100 | 4.82 | 4.838 | 0.41 | 0.419 | Cam and Groove | Brass | 1200340H | 40CHD BRASS SLB | 54940440 | Sleeve | Aluminum | 4.8874 |  | 300 | 12/15/2015 12:00:00 AM
PT Coupling | EHP522-64-100 | 4.82 | 4.838 | 0.41 | 0.419 | Cam and Groove | Brass | 1200340H | 40CHD BRASS SLB | 56040428 | Ferrule | Aluminum | 4.8874 |  | 300 | 12/15/2015 12:00:00 AM
PT Coupling | EHP522-64-100 | 4.82 | 4.838 | 0.41 | 0.419 | Cam and Groove | Brass | 1200340H | 40CHD BRASS SLB | 54140428 | Ferrule | Stainless Steel | 4.8874 |  | 300 | 12/15/2015 12:00:00 AM
PT Coupling | EHP522-64-100 | 4.82 | 4.838 | 0.41 | 0.419 | Cam and Groove | Brass | 1200340H | 40CHD BRASS SLB | 54340428 | Sleeve | Stainless Steel | 4.8874 |  | 300 | 12/15/2015 12:00:00 AM
PT Coupling | EHP522-64-100 | 4.82 | 4.838 | 0.41 | 0.419 | Cam and Groove | Brass | 1200340H | 40CHD BRASS SLB | 54040428 | Ferrule | Steel | 4.8874 |  | 300 | 12/15/2015 12:00:00 AM
PT Coupling | EHP522-64-100 | 4.82 | 4.838 | 0.41 | 0.419 | Cam and Groove | Brass | 1200340H | 40CHD BRASS SLB | 54240428 | Sleeve | Steel | 4.8874 |  | 300 | 12/15/2015 12:00:00 AM
PT Coupling | EHP522-64-100 | 4.82 | 4.838 | 0.41 | 0.419 | Cam and Groove | Brass | 1200540H | 40EHD BRASS | 54940440 | Sleeve | Aluminum | 4.8874 |  | 300 | 12/15/2015 12:00:00 AM
PT Coupling | EHP522-64-100 | 4.82 | 4.838 | 0.41 | 0.419 | Cam and Groove | Brass | 1200540H | 40EHD BRASS | 56040428 | Ferrule | Aluminum | 4.8874 |  | 300 | 12/15/2015 12:00:00 AM
PT Coupling | EHP522-64-100 | 4.82 | 4.838 | 0.41 | 0.419 | Cam and Groove | Brass | 1200540H | 40EHD BRASS | 54140428 | Ferrule | Stainless Steel | 4.8874 |  | 300 | 12/15/2015 12:00:00 AM
PT Coupling | EHP522-64-100 | 4.82 | 4.838 | 0.41 | 0.419 | Cam and Groove | Brass | 1200540H | 40EHD BRASS | 54340428 | Sleeve | Stainless Steel | 4.8874 |  | 300 | 12/15/2015 12:00:00 AM
PT Coupling | EHP522-64-100 | 4.82 | 4.838 | 0.41 | 0.419 | Cam and Groove | Brass | 1200540H | 40EHD BRASS | 54040428 | Ferrule | Steel | 4.8874 |  | 300 | 12/15/2015 12:00:00 AM
PT Coupling | EHP522-64-100 | 4.82 | 4.838 | 0.41 | 0.419 | Cam and Groove | Brass | 1200540H | 40EHD BRASS | 54240428 | Sleeve | Steel | 4.8874 |  | 300 | 12/15/2015 12:00:00 AM
PT Coupling | EHP522-64-100 | 4.82 | 4.838 | 0.41 | 0.419 | Cam and Groove | Ductile Iron | 1800340H | 40CHD DUCTILE SLS | 54940440 | Sleeve | Aluminum | 4.8874 |  | 300 | 12/15/2015 12:00:00 AM
PT Coupling | EHP522-64-100 | 4.82 | 4.838 | 0.41 | 0.419 | Cam and Groove | Ductile Iron | 1800340H | 40CHD DUCTILE SLS | 56040428 | Ferrule | Aluminum | 4.8874 |  | 300 | 12/15/2015 12:00:00 AM
PT Coupling | EHP522-64-100 | 4.82 | 4.838 | 0.41 | 0.419 | Cam and Groove | Ductile Iron | 1800340H | 40CHD DUCTILE SLS | 54140428 | Ferrule | Stainless Steel | 4.8874 |  | 300 | 12/15/2015 12:00:00 AM
PT Coupling | EHP522-64-100 | 4.82 | 4.838 | 0.41 | 0.419 | Cam and Groove | Ductile Iron | 1800340H | 40CHD DUCTILE SLS | 54340428 | Sleeve | Stainless Steel | 4.8874 |  | 300 | 12/15/2015 12:00:00 AM
PT Coupling | EHP522-64-100 | 4.82 | 4.838 | 0.41 | 0.419 | Cam and Groove | Ductile Iron | 1800340H | 40CHD DUCTILE SLS | 54040428 | Ferrule | Steel | 4.8874 |  | 300 | 12/15/2015 12:00:00 AM
PT Coupling | EHP522-64-100 | 4.82 | 4.838 | 0.41 | 0.419 | Cam and Groove | Ductile Iron | 1800340H | 40CHD DUCTILE SLS | 54240428 | Sleeve | Steel | 4.8874 |  | 300 | 12/15/2015 12:00:00 AM
PT Coupling | EHP522-64-100 | 4.82 | 4.838 | 0.41 | 0.419 | Cam and Groove | Ductile Iron | 68754000 | 40EHD DUCTILE | 54940440 | Sleeve | Aluminum | 4.8874 |  | 300 | 12/15/2015 12:00:00 AM
PT Coupling | EHP522-64-100 | 4.82 | 4.838 | 0.41 | 0.419 | Cam and Groove | Ductile Iron | 68754000 | 40EHD DUCTILE | 56040428 | Ferrule | Aluminum | 4.8874 |  | 300 | 12/15/2015 12:00:00 AM
PT Coupling | EHP522-64-100 | 4.82 | 4.838 | 0.41 | 0.419 | Cam and Groove | Ductile Iron | 68754000 | 40EHD DUCTILE | 54140428 | Ferrule | Stainless Steel | 4.8874 |  | 300 | 12/15/2015 12:00:00 AM
PT Coupling | EHP522-64-100 | 4.82 | 4.838 | 0.41 | 0.419 | Cam and Groove | Ductile Iron | 68754000 | 40EHD DUCTILE | 54340428 | Sleeve | Stainless Steel | 4.8874 |  | 300 | 12/15/2015 12:00:00 AM
PT Coupling | EHP522-64-100 | 4.82 | 4.838 | 0.41 | 0.419 | Cam and Groove | Ductile Iron | 68754000 | 40EHD DUCTILE | 54040428 | Ferrule | Steel | 4.8874 |  | 300 | 12/15/2015 12:00:00 AM
PT Coupling | EHP522-64-100 | 4.82 | 4.838 | 0.41 | 0.419 | Cam and Groove | Ductile Iron | 68754000 | 40EHD DUCTILE | 54240428 | Sleeve | Steel | 4.8874 |  | 300 | 12/15/2015 12:00:00 AM
PT Coupling | EHP522-64-100 | 4.82 | 4.838 | 0.41 | 0.419 | Cam and Groove | Stainless Steel | 1400340H | 40CHD SS SLS | 54940440 | Sleeve | Aluminum | 4.8874 |  | 300 | 12/15/2015 12:00:00 AM
PT Coupling | EHP522-64-100 | 4.82 | 4.838 | 0.41 | 0.419 | Cam and Groove | Stainless Steel | 1400340H | 40CHD SS SLS | 56040428 | Ferrule | Aluminum | 4.8874 |  | 300 | 12/15/2015 12:00:00 AM
PT Coupling | EHP522-64-100 | 4.82 | 4.838 | 0.41 | 0.419 | Cam and Groove | Stainless Steel | 1400340H | 40CHD SS SLS | 54140428 | Ferrule | Stainless Steel | 4.8874 |  | 300 | 12/15/2015 12:00:00 AM
PT Coupling | EHP522-64-100 | 4.82 | 4.838 | 0.41 | 0.419 | Cam and Groove | Stainless Steel | 1400340H | 40CHD SS SLS | 54340428 | Sleeve | Stainless Steel | 4.8874 |  | 300 | 12/15/2015 12:00:00 AM
PT Coupling | EHP522-64-100 | 4.82 | 4.838 | 0.41 | 0.419 | Cam and Groove | Stainless Steel | 1400340H | 40CHD SS SLS | 54040428 | Ferrule | Steel | 4.8874 |  | 300 | 12/15/2015 12:00:00 AM
PT Coupling | EHP522-64-100 | 4.82 | 4.838 | 0.41 | 0.419 | Cam and Groove | Stainless Steel | 1400340H | 40CHD SS SLS | 54240428 | Sleeve | Steel | 4.8874 |  | 300 | 12/15/2015 12:00:00 AM
PT Coupling | EHP522-64-100 | 4.82 | 4.838 | 0.41 | 0.419 | Cam and Groove | Stainless Steel | 1400540H | 40EHD SS | 54940440 | Sleeve | Aluminum | 4.8874 |  | 300 | 12/15/2015 12:00:00 AM
PT Coupling | EHP522-64-100 | 4.82 | 4.838 | 0.41 | 0.419 | Cam and Groove | Stainless Steel | 1400540H | 40EHD SS | 56040428 | Ferrule | Aluminum | 4.8874 |  | 300 | 12/15/2015 12:00:00 AM
PT Coupling | EHP522-64-100 | 4.82 | 4.838 | 0.41 | 0.419 | Cam and Groove | Stainless Steel | 1400540H | 40EHD SS | 54140428 | Ferrule | Stainless Steel | 4.8874 |  | 300 | 12/15/2015 12:00:00 AM
PT Coupling | EHP522-64-100 | 4.82 | 4.838 | 0.41 | 0.419 | Cam and Groove | Stainless Steel | 1400540H | 40EHD SS | 54340428 | Sleeve | Stainless Steel | 4.8874 |  | 300 | 12/15/2015 12:00:00 AM
PT Coupling | EHP522-64-100 | 4.82 | 4.838 | 0.41 | 0.419 | Cam and Groove | Stainless Steel | 1400540H | 40EHD SS | 54040428 | Ferrule | Steel | 4.8874 |  | 300 | 12/15/2015 12:00:00 AM
PT Coupling | EHP522-64-100 | 4.82 | 4.838 | 0.41 | 0.419 | Cam and Groove | Stainless Steel | 1400540H | 40EHD SS | 54240428 | Sleeve | Steel | 4.8874 |  | 300 | 12/15/2015 12:00:00 AM
PT Coupling | EHP522-64-100 | 4.82 | 4.838 | 0.41 | 0.419 | Interlocking Crimp Stem | Stainless Steel | 5714002 | 40TMC50SS BODY | 54940440 | Sleeve | Aluminum | 4.8874 |  | 500 | 12/15/2015 12:00:00 AM
PT Coupling | EHP522-64-100 | 4.82 | 4.838 | 0.41 | 0.419 | Interlocking Crimp Stem | Stainless Steel | 5714002 | 40TMC50SS BODY | 56040428 | Ferrule | Aluminum | 4.8874 |  | 500 | 12/15/2015 12:00:00 AM
PT Coupling | EHP522-64-100 | 4.82 | 4.838 | 0.41 | 0.419 | Interlocking Crimp Stem | Stainless Steel | 5714002 | 40TMC50SS BODY | 54140428 | Ferrule | Stainless Steel | 4.8874 |  | 500 | 12/15/2015 12:00:00 AM
PT Coupling | EHP522-64-100 | 4.82 | 4.838 | 0.41 | 0.419 | Interlocking Crimp Stem | Stainless Steel | 5714002 | 40TMC50SS BODY | 54340428 | Sleeve | Stainless Steel | 4.8874 |  | 500 | 12/15/2015 12:00:00 AM
PT Coupling | EHP522-64-100 | 4.82 | 4.838 | 0.41 | 0.419 | Interlocking Crimp Stem | Stainless Steel | 5714002 | 40TMC50SS BODY | 54040428 | Ferrule | Steel | 4.8874 |  | 500 | 12/15/2015 12:00:00 AM
PT Coupling | EHP522-64-100 | 4.82 | 4.838 | 0.41 | 0.419 | Interlocking Crimp Stem | Stainless Steel | 5714002 | 40TMC50SS BODY | 54240428 | Sleeve | Steel | 4.8874 |  | 500 | 12/15/2015 12:00:00 AM
PT Coupling | EHP522-64-100 | 4.82 | 4.838 | 0.41 | 0.419 | Interlocking Crimp Stem | Stainless Steel | 5714014 | 40WC50SS BODY 304SS | 54940440 | Sleeve | Aluminum | 4.8874 |  | 500 | 12/15/2015 12:00:00 AM
PT Coupling | EHP522-64-100 | 4.82 | 4.838 | 0.41 | 0.419 | Interlocking Crimp Stem | Stainless Steel | 5714014 | 40WC50SS BODY 304SS | 56040428 | Ferrule | Aluminum | 4.8874 |  | 500 | 12/15/2015 12:00:00 AM
PT Coupling | EHP522-64-100 | 4.82 | 4.838 | 0.41 | 0.419 | Interlocking Crimp Stem | Stainless Steel | 5714014 | 40WC50SS BODY 304SS | 54140428 | Ferrule | Stainless Steel | 4.8874 |  | 500 | 12/15/2015 12:00:00 AM
PT Coupling | EHP522-64-100 | 4.82 | 4.838 | 0.41 | 0.419 | Interlocking Crimp Stem | Stainless Steel | 5714014 | 40WC50SS BODY 304SS | 54340428 | Sleeve | Stainless Steel | 4.8874 |  | 500 | 12/15/2015 12:00:00 AM
PT Coupling | EHP522-64-100 | 4.82 | 4.838 | 0.41 | 0.419 | Interlocking Crimp Stem | Stainless Steel | 5714014 | 40WC50SS BODY 304SS | 54040428 | Ferrule | Steel | 4.8874 |  | 500 | 12/15/2015 12:00:00 AM
PT Coupling | EHP522-64-100 | 4.82 | 4.838 | 0.41 | 0.419 | Interlocking Crimp Stem | Stainless Steel | 5714014 | 40WC50SS BODY 304SS | 54240428 | Sleeve | Steel | 4.8874 |  | 500 | 12/15/2015 12:00:00 AM
PT Coupling | EHP522-64-100 | 4.82 | 4.838 | 0.41 | 0.419 | Interlocking Crimp Stem | Stainless Steel | 5714016 | 40VC50SS BODY | 54940440 | Sleeve | Aluminum | 4.8874 |  | 500 | 12/15/2015 12:00:00 AM
PT Coupling | EHP522-64-100 | 4.82 | 4.838 | 0.41 | 0.419 | Interlocking Crimp Stem | Stainless Steel | 5714016 | 40VC50SS BODY | 56040428 | Ferrule | Aluminum | 4.8874 |  | 500 | 12/15/2015 12:00:00 AM
PT Coupling | EHP522-64-100 | 4.82 | 4.838 | 0.41 | 0.419 | Interlocking Crimp Stem | Stainless Steel | 5714016 | 40VC50SS BODY | 54140428 | Ferrule | Stainless Steel | 4.8874 |  | 500 | 12/15/2015 12:00:00 AM
PT Coupling | EHP522-64-100 | 4.82 | 4.838 | 0.41 | 0.419 | Interlocking Crimp Stem | Stainless Steel | 5714016 | 40VC50SS BODY | 54340428 | Sleeve | Stainless Steel | 4.8874 |  | 500 | 12/15/2015 12:00:00 AM
PT Coupling | EHP522-64-100 | 4.82 | 4.838 | 0.41 | 0.419 | Interlocking Crimp Stem | Stainless Steel | 5714016 | 40VC50SS BODY | 54040428 | Ferrule | Steel | 4.8874 |  | 500 | 12/15/2015 12:00:00 AM
PT Coupling | EHP522-64-100 | 4.82 | 4.838 | 0.41 | 0.419 | Interlocking Crimp Stem | Stainless Steel | 5714016 | 40VC50SS BODY | 54240428 | Sleeve | Steel | 4.8874 |  | 500 | 12/15/2015 12:00:00 AM
PT Coupling | EHP522-64-100 | 4.82 | 4.838 | 0.41 | 0.419 | Interlocking Crimp Stem | Steel | 5704002 | 40TMC50CS BODY | 54940440 | Sleeve | Aluminum | 4.8874 |  | 500 | 12/15/2015 12:00:00 AM
PT Coupling | EHP522-64-100 | 4.82 | 4.838 | 0.41 | 0.419 | Interlocking Crimp Stem | Steel | 5704002 | 40TMC50CS BODY | 56040428 | Ferrule | Aluminum | 4.8874 |  | 500 | 12/15/2015 12:00:00 AM
PT Coupling | EHP522-64-100 | 4.82 | 4.838 | 0.41 | 0.419 | Interlocking Crimp Stem | Steel | 5704002 | 40TMC50CS BODY | 54140428 | Ferrule | Stainless Steel | 4.8874 |  | 500 | 12/15/2015 12:00:00 AM
PT Coupling | EHP522-64-100 | 4.82 | 4.838 | 0.41 | 0.419 | Interlocking Crimp Stem | Steel | 5704002 | 40TMC50CS BODY | 54340428 | Sleeve | Stainless Steel | 4.8874 |  | 500 | 12/15/2015 12:00:00 AM
PT Coupling | EHP522-64-100 | 4.82 | 4.838 | 0.41 | 0.419 | Interlocking Crimp Stem | Steel | 5704002 | 40TMC50CS BODY | 54040428 | Ferrule | Steel | 4.8874 |  | 500 | 12/15/2015 12:00:00 AM
PT Coupling | EHP522-64-100 | 4.82 | 4.838 | 0.41 | 0.419 | Interlocking Crimp Stem | Steel | 5704002 | 40TMC50CS BODY | 54240428 | Sleeve | Steel | 4.8874 |  | 500 | 12/15/2015 12:00:00 AM
PT Coupling | EHP522-64-100 | 4.82 | 4.838 | 0.41 | 0.419 | Interlocking Crimp Stem | Steel | 5704014 | 40WC50CS BODY | 54940440 | Sleeve | Aluminum | 4.8874 |  | 500 | 12/15/2015 12:00:00 AM
PT Coupling | EHP522-64-100 | 4.82 | 4.838 | 0.41 | 0.419 | Interlocking Crimp Stem | Steel | 5704014 | 40WC50CS BODY | 56040428 | Ferrule | Aluminum | 4.8874 |  | 500 | 12/15/2015 12:00:00 AM
PT Coupling | EHP522-64-100 | 4.82 | 4.838 | 0.41 | 0.419 | Interlocking Crimp Stem | Steel | 5704014 | 40WC50CS BODY | 54140428 | Ferrule | Stainless Steel | 4.8874 |  | 500 | 12/15/2015 12:00:00 AM
PT Coupling | EHP522-64-100 | 4.82 | 4.838 | 0.41 | 0.419 | Interlocking Crimp Stem | Steel | 5704014 | 40WC50CS BODY | 54340428 | Sleeve | Stainless Steel | 4.8874 |  | 500 | 12/15/2015 12:00:00 AM
PT Coupling | EHP522-64-100 | 4.82 | 4.838 | 0.41 | 0.419 | Interlocking Crimp Stem | Steel | 5704014 | 40WC50CS BODY | 54040428 | Ferrule | Steel | 4.8874 |  | 500 | 12/15/2015 12:00:00 AM
PT Coupling | EHP522-64-100 | 4.82 | 4.838 | 0.41 | 0.419 | Interlocking Crimp Stem | Steel | 5704014 | 40WC50CS BODY | 54240428 | Sleeve | Steel | 4.8874 |  | 500 | 12/15/2015 12:00:00 AM
PT Coupling | EHP522-64-100 | 4.82 | 4.838 | 0.41 | 0.419 | Interlocking Crimp Stem | Steel | 5704016 | 40VC50CS BODY | 54940440 | Sleeve | Aluminum | 4.8874 |  | 500 | 12/15/2015 12:00:00 AM
PT Coupling | EHP522-64-100 | 4.82 | 4.838 | 0.41 | 0.419 | Interlocking Crimp Stem | Steel | 5704016 | 40VC50CS BODY | 56040428 | Ferrule | Aluminum | 4.8874 |  | 500 | 12/15/2015 12:00:00 AM
PT Coupling | EHP522-64-100 | 4.82 | 4.838 | 0.41 | 0.419 | Interlocking Crimp Stem | Steel | 5704016 | 40VC50CS BODY | 54140428 | Ferrule | Stainless Steel | 4.8874 |  | 500 | 12/15/2015 12:00:00 AM
PT Coupling | EHP522-64-100 | 4.82 | 4.838 | 0.41 | 0.419 | Interlocking Crimp Stem | Steel | 5704016 | 40VC50CS BODY | 54340428 | Sleeve | Stainless Steel | 4.8874 |  | 500 | 12/15/2015 12:00:00 AM
PT Coupling | EHP522-64-100 | 4.82 | 4.838 | 0.41 | 0.419 | Interlocking Crimp Stem | Steel | 5704016 | 40VC50CS BODY | 54040428 | Ferrule | Steel | 4.8874 |  | 500 | 12/15/2015 12:00:00 AM
PT Coupling | EHP522-64-100 | 4.82 | 4.838 | 0.41 | 0.419 | Interlocking Crimp Stem | Steel | 5704016 | 40VC50CS BODY | 54240428 | Sleeve | Steel | 4.8874 |  | 500 | 12/15/2015 12:00:00 AM
Dixon | EHP522-64-100 | 4.836 | 4.851 | 0.418 | 0.425 | King Crimp Nipple | Steel | STC40CS | KingCrimp King Combination Nipple | CF400-11CS | Ferrule | Steel | 4.844 |  | 300 | 12/14/2015 12:00:00 AM
PT Coupling | EHP522-64-100 | 4.84 | 4.858 | 0.42 | 0.429 | Cam and Groove | Aluminum | 1000340H | 40CHD ALUM SLS | 54940430 | Sleeve | Aluminum | 4.903 |  | 300 | 12/15/2015 12:00:00 AM
PT Coupling | EHP522-64-100 | 4.84 | 4.858 | 0.42 | 0.429 | Cam and Groove | Aluminum | 1000340H | 40CHD ALUM SLS | 56040430 | Ferrule | Aluminum | 4.903 |  | 300 | 12/15/2015 12:00:00 AM
PT Coupling | EHP522-64-100 | 4.84 | 4.858 | 0.42 | 0.429 | Cam and Groove | Aluminum | 1000340H | 40CHD ALUM SLS | 54140430 | Ferrule | Stainless Steel | 4.903 |  | 300 | 12/15/2015 12:00:00 AM
PT Coupling | EHP522-64-100 | 4.84 | 4.858 | 0.42 | 0.429 | Cam and Groove | Aluminum | 1000340H | 40CHD ALUM SLS | 54340430 | Sleeve | Stainless Steel | 4.903 |  | 300 | 12/15/2015 12:00:00 AM
PT Coupling | EHP522-64-100 | 4.84 | 4.858 | 0.42 | 0.429 | Cam and Groove | Aluminum | 1000340H | 40CHD ALUM SLS | 54040430 | Ferrule | Steel | 4.903 |  | 300 | 12/15/2015 12:00:00 AM
PT Coupling | EHP522-64-100 | 4.84 | 4.858 | 0.42 | 0.429 | Cam and Groove | Aluminum | 1000340H | 40CHD ALUM SLS | 54240430 | Sleeve | Steel | 4.903 |  | 300 | 12/15/2015 12:00:00 AM
PT Coupling | EHP522-64-100 | 4.84 | 4.858 | 0.42 | 0.429 | Cam and Groove | Aluminum | 1000540H | 40EHD ALUM | 54940430 | Sleeve | Aluminum | 4.903 |  | 300 | 12/15/2015 12:00:00 AM
PT Coupling | EHP522-64-100 | 4.84 | 4.858 | 0.42 | 0.429 | Cam and Groove | Aluminum | 1000540H | 40EHD ALUM | 56040430 | Ferrule | Aluminum | 4.903 |  | 300 | 12/15/2015 12:00:00 AM
PT Coupling | EHP522-64-100 | 4.84 | 4.858 | 0.42 | 0.429 | Cam and Groove | Aluminum | 1000540H | 40EHD ALUM | 54140430 | Ferrule | Stainless Steel | 4.903 |  | 300 | 12/15/2015 12:00:00 AM
PT Coupling | EHP522-64-100 | 4.84 | 4.858 | 0.42 | 0.429 | Cam and Groove | Aluminum | 1000540H | 40EHD ALUM | 54340430 | Sleeve | Stainless Steel | 4.903 |  | 300 | 12/15/2015 12:00:00 AM
PT Coupling | EHP522-64-100 | 4.84 | 4.858 | 0.42 | 0.429 | Cam and Groove | Aluminum | 1000540H | 40EHD ALUM | 54040430 | Ferrule | Steel | 4.903 |  | 300 | 12/15/2015 12:00:00 AM
PT Coupling | EHP522-64-100 | 4.84 | 4.858 | 0.42 | 0.429 | Cam and Groove | Aluminum | 1000540H | 40EHD ALUM | 54240430 | Sleeve | Steel | 4.903 |  | 300 | 12/15/2015 12:00:00 AM
PT Coupling | EHP522-64-100 | 4.84 | 4.858 | 0.42 | 0.429 | Cam and Groove | Aluminum | 1070340H | 40CHD ALUM SLB | 54940430 | Sleeve | Aluminum | 4.903 |  | 300 | 12/15/2015 12:00:00 AM
PT Coupling | EHP522-64-100 | 4.84 | 4.858 | 0.42 | 0.429 | Cam and Groove | Aluminum | 1070340H | 40CHD ALUM SLB | 56040430 | Ferrule | Aluminum | 4.903 |  | 300 | 12/15/2015 12:00:00 AM
PT Coupling | EHP522-64-100 | 4.84 | 4.858 | 0.42 | 0.429 | Cam and Groove | Aluminum | 1070340H | 40CHD ALUM SLB | 54140430 | Ferrule | Stainless Steel | 4.903 |  | 300 | 12/15/2015 12:00:00 AM
PT Coupling | EHP522-64-100 | 4.84 | 4.858 | 0.42 | 0.429 | Cam and Groove | Aluminum | 1070340H | 40CHD ALUM SLB | 54340430 | Sleeve | Stainless Steel | 4.903 |  | 300 | 12/15/2015 12:00:00 AM
PT Coupling | EHP522-64-100 | 4.84 | 4.858 | 0.42 | 0.429 | Cam and Groove | Aluminum | 1070340H | 40CHD ALUM SLB | 54040430 | Ferrule | Steel | 4.903 |  | 300 | 12/15/2015 12:00:00 AM
PT Coupling | EHP522-64-100 | 4.84 | 4.858 | 0.42 | 0.429 | Cam and Groove | Aluminum | 1070340H | 40CHD ALUM SLB | 54240430 | Sleeve | Steel | 4.903 |  | 300 | 12/15/2015 12:00:00 AM
PT Coupling | EHP522-64-100 | 4.84 | 4.858 | 0.42 | 0.429 | Interlocking Crimp Stem | Aluminum | 5744002 | 40TMC50AL BODY | 54940430 | Sleeve | Aluminum | 4.903 |  | 500 | 12/15/2015 12:00:00 AM
PT Coupling | EHP522-64-100 | 4.84 | 4.858 | 0.42 | 0.429 | Interlocking Crimp Stem | Aluminum | 5744002 | 40TMC50AL BODY | 56040430 | Ferrule | Aluminum | 4.903 |  | 500 | 12/15/2015 12:00:00 AM
PT Coupling | EHP522-64-100 | 4.84 | 4.858 | 0.42 | 0.429 | Interlocking Crimp Stem | Aluminum | 5744002 | 40TMC50AL BODY | 54140430 | Ferrule | Stainless Steel | 4.903 |  | 500 | 12/15/2015 12:00:00 AM
PT Coupling | EHP522-64-100 | 4.84 | 4.858 | 0.42 | 0.429 | Interlocking Crimp Stem | Aluminum | 5744002 | 40TMC50AL BODY | 54340430 | Sleeve | Stainless Steel | 4.903 |  | 500 | 12/15/2015 12:00:00 AM
PT Coupling | EHP522-64-100 | 4.84 | 4.858 | 0.42 | 0.429 | Interlocking Crimp Stem | Aluminum | 5744002 | 40TMC50AL BODY | 54040430 | Ferrule | Steel | 4.903 |  | 500 | 12/15/2015 12:00:00 AM
PT Coupling | EHP522-64-100 | 4.84 | 4.858 | 0.42 | 0.429 | Interlocking Crimp Stem | Aluminum | 5744002 | 40TMC50AL BODY | 54240430 | Sleeve | Steel | 4.903 |  | 500 | 12/15/2015 12:00:00 AM
PT Coupling | EHP522-64-100 | 4.84 | 4.858 | 0.42 | 0.429 | Interlocking Crimp Stem | Aluminum | 5744014 | 40WC50AL | 54940430 | Sleeve | Aluminum | 4.903 |  | 500 | 12/15/2015 12:00:00 AM
PT Coupling | EHP522-64-100 | 4.84 | 4.858 | 0.42 | 0.429 | Interlocking Crimp Stem | Aluminum | 5744014 | 40WC50AL | 56040430 | Ferrule | Aluminum | 4.903 |  | 500 | 12/15/2015 12:00:00 AM
PT Coupling | EHP522-64-100 | 4.84 | 4.858 | 0.42 | 0.429 | Interlocking Crimp Stem | Aluminum | 5744014 | 40WC50AL | 54140430 | Ferrule | Stainless Steel | 4.903 |  | 500 | 12/15/2015 12:00:00 AM
PT Coupling | EHP522-64-100 | 4.84 | 4.858 | 0.42 | 0.429 | Interlocking Crimp Stem | Aluminum | 5744014 | 40WC50AL | 54340430 | Sleeve | Stainless Steel | 4.903 |  | 500 | 12/15/2015 12:00:00 AM
PT Coupling | EHP522-64-100 | 4.84 | 4.858 | 0.42 | 0.429 | Interlocking Crimp Stem | Aluminum | 5744014 | 40WC50AL | 54040430 | Ferrule | Steel | 4.903 |  | 500 | 12/15/2015 12:00:00 AM
PT Coupling | EHP522-64-100 | 4.84 | 4.858 | 0.42 | 0.429 | Interlocking Crimp Stem | Aluminum | 5744014 | 40WC50AL | 54240430 | Sleeve | Steel | 4.903 |  | 500 | 12/15/2015 12:00:00 AM
PT Coupling | EHP522-64-100 | 4.84 | 4.858 | 0.42 | 0.429 | Cam and Groove | Brass | 1200340H | 40CHD BRASS SLB | 54940430 | Sleeve | Aluminum | 4.903 |  | 300 | 12/15/2015 12:00:00 AM
PT Coupling | EHP522-64-100 | 4.84 | 4.858 | 0.42 | 0.429 | Cam and Groove | Brass | 1200340H | 40CHD BRASS SLB | 56040430 | Ferrule | Aluminum | 4.903 |  | 300 | 12/15/2015 12:00:00 AM
PT Coupling | EHP522-64-100 | 4.84 | 4.858 | 0.42 | 0.429 | Cam and Groove | Brass | 1200340H | 40CHD BRASS SLB | 54140430 | Ferrule | Stainless Steel | 4.903 |  | 300 | 12/15/2015 12:00:00 AM
PT Coupling | EHP522-64-100 | 4.84 | 4.858 | 0.42 | 0.429 | Cam and Groove | Brass | 1200340H | 40CHD BRASS SLB | 54340430 | Sleeve | Stainless Steel | 4.903 |  | 300 | 12/15/2015 12:00:00 AM
PT Coupling | EHP522-64-100 | 4.84 | 4.858 | 0.42 | 0.429 | Cam and Groove | Brass | 1200340H | 40CHD BRASS SLB | 54040430 | Ferrule | Steel | 4.903 |  | 300 | 12/15/2015 12:00:00 AM
PT Coupling | EHP522-64-100 | 4.84 | 4.858 | 0.42 | 0.429 | Cam and Groove | Brass | 1200340H | 40CHD BRASS SLB | 54240430 | Sleeve | Steel | 4.903 |  | 300 | 12/15/2015 12:00:00 AM
PT Coupling | EHP522-64-100 | 4.84 | 4.858 | 0.42 | 0.429 | Cam and Groove | Brass | 1200540H | 40EHD BRASS | 54940430 | Sleeve | Aluminum | 4.903 |  | 300 | 12/15/2015 12:00:00 AM
PT Coupling | EHP522-64-100 | 4.84 | 4.858 | 0.42 | 0.429 | Cam and Groove | Brass | 1200540H | 40EHD BRASS | 56040430 | Ferrule | Aluminum | 4.903 |  | 300 | 12/15/2015 12:00:00 AM
PT Coupling | EHP522-64-100 | 4.84 | 4.858 | 0.42 | 0.429 | Cam and Groove | Brass | 1200540H | 40EHD BRASS | 54140430 | Ferrule | Stainless Steel | 4.903 |  | 300 | 12/15/2015 12:00:00 AM
PT Coupling | EHP522-64-100 | 4.84 | 4.858 | 0.42 | 0.429 | Cam and Groove | Brass | 1200540H | 40EHD BRASS | 54340430 | Sleeve | Stainless Steel | 4.903 |  | 300 | 12/15/2015 12:00:00 AM
PT Coupling | EHP522-64-100 | 4.84 | 4.858 | 0.42 | 0.429 | Cam and Groove | Brass | 1200540H | 40EHD BRASS | 54040430 | Ferrule | Steel | 4.903 |  | 300 | 12/15/2015 12:00:00 AM
PT Coupling | EHP522-64-100 | 4.84 | 4.858 | 0.42 | 0.429 | Cam and Groove | Brass | 1200540H | 40EHD BRASS | 54240430 | Sleeve | Steel | 4.903 |  | 300 | 12/15/2015 12:00:00 AM
PT Coupling | EHP522-64-100 | 4.84 | 4.858 | 0.42 | 0.429 | Cam and Groove | Ductile Iron | 1800340H | 40CHD DUCTILE SLS | 54940430 | Sleeve | Aluminum | 4.903 |  | 300 | 12/15/2015 12:00:00 AM
PT Coupling | EHP522-64-100 | 4.84 | 4.858 | 0.42 | 0.429 | Cam and Groove | Ductile Iron | 1800340H | 40CHD DUCTILE SLS | 56040430 | Ferrule | Aluminum | 4.903 |  | 300 | 12/15/2015 12:00:00 AM
PT Coupling | EHP522-64-100 | 4.84 | 4.858 | 0.42 | 0.429 | Cam and Groove | Ductile Iron | 1800340H | 40CHD DUCTILE SLS | 54140430 | Ferrule | Stainless Steel | 4.903 |  | 300 | 12/15/2015 12:00:00 AM
PT Coupling | EHP522-64-100 | 4.84 | 4.858 | 0.42 | 0.429 | Cam and Groove | Ductile Iron | 1800340H | 40CHD DUCTILE SLS | 54340430 | Sleeve | Stainless Steel | 4.903 |  | 300 | 12/15/2015 12:00:00 AM
PT Coupling | EHP522-64-100 | 4.84 | 4.858 | 0.42 | 0.429 | Cam and Groove | Ductile Iron | 1800340H | 40CHD DUCTILE SLS | 54040430 | Ferrule | Steel | 4.903 |  | 300 | 12/15/2015 12:00:00 AM
PT Coupling | EHP522-64-100 | 4.84 | 4.858 | 0.42 | 0.429 | Cam and Groove | Ductile Iron | 1800340H | 40CHD DUCTILE SLS | 54240430 | Sleeve | Steel | 4.903 |  | 300 | 12/15/2015 12:00:00 AM
PT Coupling | EHP522-64-100 | 4.84 | 4.858 | 0.42 | 0.429 | Cam and Groove | Ductile Iron | 68754000 | 40EHD DUCTILE | 54940430 | Sleeve | Aluminum | 4.903 |  | 300 | 12/15/2015 12:00:00 AM
PT Coupling | EHP522-64-100 | 4.84 | 4.858 | 0.42 | 0.429 | Cam and Groove | Ductile Iron | 68754000 | 40EHD DUCTILE | 56040430 | Ferrule | Aluminum | 4.903 |  | 300 | 12/15/2015 12:00:00 AM
PT Coupling | EHP522-64-100 | 4.84 | 4.858 | 0.42 | 0.429 | Cam and Groove | Ductile Iron | 68754000 | 40EHD DUCTILE | 54140430 | Ferrule | Stainless Steel | 4.903 |  | 300 | 12/15/2015 12:00:00 AM
PT Coupling | EHP522-64-100 | 4.84 | 4.858 | 0.42 | 0.429 | Cam and Groove | Ductile Iron | 68754000 | 40EHD DUCTILE | 54340430 | Sleeve | Stainless Steel | 4.903 |  | 300 | 12/15/2015 12:00:00 AM
PT Coupling | EHP522-64-100 | 4.84 | 4.858 | 0.42 | 0.429 | Cam and Groove | Ductile Iron | 68754000 | 40EHD DUCTILE | 54040430 | Ferrule | Steel | 4.903 |  | 300 | 12/15/2015 12:00:00 AM
PT Coupling | EHP522-64-100 | 4.84 | 4.858 | 0.42 | 0.429 | Cam and Groove | Ductile Iron | 68754000 | 40EHD DUCTILE | 54240430 | Sleeve | Steel | 4.903 |  | 300 | 12/15/2015 12:00:00 AM
PT Coupling | EHP522-64-100 | 4.84 | 4.858 | 0.42 | 0.429 | Cam and Groove | Stainless Steel | 1400340H | 40CHD SS SLS | 54940430 | Sleeve | Aluminum | 4.903 |  | 300 | 12/15/2015 12:00:00 AM
PT Coupling | EHP522-64-100 | 4.84 | 4.858 | 0.42 | 0.429 | Cam and Groove | Stainless Steel | 1400340H | 40CHD SS SLS | 56040430 | Ferrule | Aluminum | 4.903 |  | 300 | 12/15/2015 12:00:00 AM
PT Coupling | EHP522-64-100 | 4.84 | 4.858 | 0.42 | 0.429 | Cam and Groove | Stainless Steel | 1400340H | 40CHD SS SLS | 54140430 | Ferrule | Stainless Steel | 4.903 |  | 300 | 12/15/2015 12:00:00 AM
PT Coupling | EHP522-64-100 | 4.84 | 4.858 | 0.42 | 0.429 | Cam and Groove | Stainless Steel | 1400340H | 40CHD SS SLS | 54340430 | Sleeve | Stainless Steel | 4.903 |  | 300 | 12/15/2015 12:00:00 AM
PT Coupling | EHP522-64-100 | 4.84 | 4.858 | 0.42 | 0.429 | Cam and Groove | Stainless Steel | 1400340H | 40CHD SS SLS | 54040430 | Ferrule | Steel | 4.903 |  | 300 | 12/15/2015 12:00:00 AM
PT Coupling | EHP522-64-100 | 4.84 | 4.858 | 0.42 | 0.429 | Cam and Groove | Stainless Steel | 1400340H | 40CHD SS SLS | 54240430 | Sleeve | Steel | 4.903 |  | 300 | 12/15/2015 12:00:00 AM
PT Coupling | EHP522-64-100 | 4.84 | 4.858 | 0.42 | 0.429 | Cam and Groove | Stainless Steel | 1400540H | 40EHD SS | 54940430 | Sleeve | Aluminum | 4.903 |  | 300 | 12/15/2015 12:00:00 AM
PT Coupling | EHP522-64-100 | 4.84 | 4.858 | 0.42 | 0.429 | Cam and Groove | Stainless Steel | 1400540H | 40EHD SS | 56040430 | Ferrule | Aluminum | 4.903 |  | 300 | 12/15/2015 12:00:00 AM
PT Coupling | EHP522-64-100 | 4.84 | 4.858 | 0.42 | 0.429 | Cam and Groove | Stainless Steel | 1400540H | 40EHD SS | 54140430 | Ferrule | Stainless Steel | 4.903 |  | 300 | 12/15/2015 12:00:00 AM
PT Coupling | EHP522-64-100 | 4.84 | 4.858 | 0.42 | 0.429 | Cam and Groove | Stainless Steel | 1400540H | 40EHD SS | 54340430 | Sleeve | Stainless Steel | 4.903 |  | 300 | 12/15/2015 12:00:00 AM
PT Coupling | EHP522-64-100 | 4.84 | 4.858 | 0.42 | 0.429 | Cam and Groove | Stainless Steel | 1400540H | 40EHD SS | 54040430 | Ferrule | Steel | 4.903 |  | 300 | 12/15/2015 12:00:00 AM
PT Coupling | EHP522-64-100 | 4.84 | 4.858 | 0.42 | 0.429 | Cam and Groove | Stainless Steel | 1400540H | 40EHD SS | 54240430 | Sleeve | Steel | 4.903 |  | 300 | 12/15/2015 12:00:00 AM
PT Coupling | EHP522-64-100 | 4.84 | 4.858 | 0.42 | 0.429 | Interlocking Crimp Stem | Stainless Steel | 5714002 | 40TMC50SS BODY | 54940430 | Sleeve | Aluminum | 4.903 |  | 500 | 12/15/2015 12:00:00 AM
PT Coupling | EHP522-64-100 | 4.84 | 4.858 | 0.42 | 0.429 | Interlocking Crimp Stem | Stainless Steel | 5714002 | 40TMC50SS BODY | 56040430 | Ferrule | Aluminum | 4.903 |  | 500 | 12/15/2015 12:00:00 AM
PT Coupling | EHP522-64-100 | 4.84 | 4.858 | 0.42 | 0.429 | Interlocking Crimp Stem | Stainless Steel | 5714002 | 40TMC50SS BODY | 54140430 | Ferrule | Stainless Steel | 4.903 |  | 500 | 12/15/2015 12:00:00 AM
PT Coupling | EHP522-64-100 | 4.84 | 4.858 | 0.42 | 0.429 | Interlocking Crimp Stem | Stainless Steel | 5714002 | 40TMC50SS BODY | 54340430 | Sleeve | Stainless Steel | 4.903 |  | 500 | 12/15/2015 12:00:00 AM
PT Coupling | EHP522-64-100 | 4.84 | 4.858 | 0.42 | 0.429 | Interlocking Crimp Stem | Stainless Steel | 5714002 | 40TMC50SS BODY | 54040430 | Ferrule | Steel | 4.903 |  | 500 | 12/15/2015 12:00:00 AM
PT Coupling | EHP522-64-100 | 4.84 | 4.858 | 0.42 | 0.429 | Interlocking Crimp Stem | Stainless Steel | 5714002 | 40TMC50SS BODY | 54240430 | Sleeve | Steel | 4.903 |  | 500 | 12/15/2015 12:00:00 AM
PT Coupling | EHP522-64-100 | 4.84 | 4.858 | 0.42 | 0.429 | Interlocking Crimp Stem | Stainless Steel | 5714014 | 40WC50SS BODY 304SS | 54940430 | Sleeve | Aluminum | 4.903 |  | 500 | 12/15/2015 12:00:00 AM
PT Coupling | EHP522-64-100 | 4.84 | 4.858 | 0.42 | 0.429 | Interlocking Crimp Stem | Stainless Steel | 5714014 | 40WC50SS BODY 304SS | 56040430 | Ferrule | Aluminum | 4.903 |  | 500 | 12/15/2015 12:00:00 AM
PT Coupling | EHP522-64-100 | 4.84 | 4.858 | 0.42 | 0.429 | Interlocking Crimp Stem | Stainless Steel | 5714014 | 40WC50SS BODY 304SS | 54140430 | Ferrule | Stainless Steel | 4.903 |  | 500 | 12/15/2015 12:00:00 AM
PT Coupling | EHP522-64-100 | 4.84 | 4.858 | 0.42 | 0.429 | Interlocking Crimp Stem | Stainless Steel | 5714014 | 40WC50SS BODY 304SS | 54340430 | Sleeve | Stainless Steel | 4.903 |  | 500 | 12/15/2015 12:00:00 AM
PT Coupling | EHP522-64-100 | 4.84 | 4.858 | 0.42 | 0.429 | Interlocking Crimp Stem | Stainless Steel | 5714014 | 40WC50SS BODY 304SS | 54040430 | Ferrule | Steel | 4.903 |  | 500 | 12/15/2015 12:00:00 AM
PT Coupling | EHP522-64-100 | 4.84 | 4.858 | 0.42 | 0.429 | Interlocking Crimp Stem | Stainless Steel | 5714014 | 40WC50SS BODY 304SS | 54240430 | Sleeve | Steel | 4.903 |  | 500 | 12/15/2015 12:00:00 AM
PT Coupling | EHP522-64-100 | 4.84 | 4.858 | 0.42 | 0.429 | Interlocking Crimp Stem | Stainless Steel | 5714016 | 40VC50SS BODY | 54940430 | Sleeve | Aluminum | 4.903 |  | 500 | 12/15/2015 12:00:00 AM
PT Coupling | EHP522-64-100 | 4.84 | 4.858 | 0.42 | 0.429 | Interlocking Crimp Stem | Stainless Steel | 5714016 | 40VC50SS BODY | 56040430 | Ferrule | Aluminum | 4.903 |  | 500 | 12/15/2015 12:00:00 AM
PT Coupling | EHP522-64-100 | 4.84 | 4.858 | 0.42 | 0.429 | Interlocking Crimp Stem | Stainless Steel | 5714016 | 40VC50SS BODY | 54140430 | Ferrule | Stainless Steel | 4.903 |  | 500 | 12/15/2015 12:00:00 AM
PT Coupling | EHP522-64-100 | 4.84 | 4.858 | 0.42 | 0.429 | Interlocking Crimp Stem | Stainless Steel | 5714016 | 40VC50SS BODY | 54340430 | Sleeve | Stainless Steel | 4.903 |  | 500 | 12/15/2015 12:00:00 AM
PT Coupling | EHP522-64-100 | 4.84 | 4.858 | 0.42 | 0.429 | Interlocking Crimp Stem | Stainless Steel | 5714016 | 40VC50SS BODY | 54040430 | Ferrule | Steel | 4.903 |  | 500 | 12/15/2015 12:00:00 AM
PT Coupling | EHP522-64-100 | 4.84 | 4.858 | 0.42 | 0.429 | Interlocking Crimp Stem | Stainless Steel | 5714016 | 40VC50SS BODY | 54240430 | Sleeve | Steel | 4.903 |  | 500 | 12/15/2015 12:00:00 AM
PT Coupling | EHP522-64-100 | 4.84 | 4.858 | 0.42 | 0.429 | Interlocking Crimp Stem | Steel | 5704002 | 40TMC50CS BODY | 54940430 | Sleeve | Aluminum | 4.903 |  | 500 | 12/15/2015 12:00:00 AM
PT Coupling | EHP522-64-100 | 4.84 | 4.858 | 0.42 | 0.429 | Interlocking Crimp Stem | Steel | 5704002 | 40TMC50CS BODY | 56040430 | Ferrule | Aluminum | 4.903 |  | 500 | 12/15/2015 12:00:00 AM
PT Coupling | EHP522-64-100 | 4.84 | 4.858 | 0.42 | 0.429 | Interlocking Crimp Stem | Steel | 5704002 | 40TMC50CS BODY | 54140430 | Ferrule | Stainless Steel | 4.903 |  | 500 | 12/15/2015 12:00:00 AM
PT Coupling | EHP522-64-100 | 4.84 | 4.858 | 0.42 | 0.429 | Interlocking Crimp Stem | Steel | 5704002 | 40TMC50CS BODY | 54340430 | Sleeve | Stainless Steel | 4.903 |  | 500 | 12/15/2015 12:00:00 AM
PT Coupling | EHP522-64-100 | 4.84 | 4.858 | 0.42 | 0.429 | Interlocking Crimp Stem | Steel | 5704002 | 40TMC50CS BODY | 54040430 | Ferrule | Steel | 4.903 |  | 500 | 12/15/2015 12:00:00 AM
PT Coupling | EHP522-64-100 | 4.84 | 4.858 | 0.42 | 0.429 | Interlocking Crimp Stem | Steel | 5704002 | 40TMC50CS BODY | 54240430 | Sleeve | Steel | 4.903 |  | 500 | 12/15/2015 12:00:00 AM
PT Coupling | EHP522-64-100 | 4.84 | 4.858 | 0.42 | 0.429 | Interlocking Crimp Stem | Steel | 5704014 | 40WC50CS BODY | 54940430 | Sleeve | Aluminum | 4.903 |  | 500 | 12/15/2015 12:00:00 AM
PT Coupling | EHP522-64-100 | 4.84 | 4.858 | 0.42 | 0.429 | Interlocking Crimp Stem | Steel | 5704014 | 40WC50CS BODY | 56040430 | Ferrule | Aluminum | 4.903 |  | 500 | 12/15/2015 12:00:00 AM
PT Coupling | EHP522-64-100 | 4.84 | 4.858 | 0.42 | 0.429 | Interlocking Crimp Stem | Steel | 5704014 | 40WC50CS BODY | 54140430 | Ferrule | Stainless Steel | 4.903 |  | 500 | 12/15/2015 12:00:00 AM
PT Coupling | EHP522-64-100 | 4.84 | 4.858 | 0.42 | 0.429 | Interlocking Crimp Stem | Steel | 5704014 | 40WC50CS BODY | 54340430 | Sleeve | Stainless Steel | 4.903 |  | 500 | 12/15/2015 12:00:00 AM
PT Coupling | EHP522-64-100 | 4.84 | 4.858 | 0.42 | 0.429 | Interlocking Crimp Stem | Steel | 5704014 | 40WC50CS BODY | 54040430 | Ferrule | Steel | 4.903 |  | 500 | 12/15/2015 12:00:00 AM
PT Coupling | EHP522-64-100 | 4.84 | 4.858 | 0.42 | 0.429 | Interlocking Crimp Stem | Steel | 5704014 | 40WC50CS BODY | 54240430 | Sleeve | Steel | 4.903 |  | 500 | 12/15/2015 12:00:00 AM
PT Coupling | EHP522-64-100 | 4.84 | 4.858 | 0.42 | 0.429 | Interlocking Crimp Stem | Steel | 5704016 | 40VC50CS BODY | 54940430 | Sleeve | Aluminum | 4.903 |  | 500 | 12/15/2015 12:00:00 AM
PT Coupling | EHP522-64-100 | 4.84 | 4.858 | 0.42 | 0.429 | Interlocking Crimp Stem | Steel | 5704016 | 40VC50CS BODY | 56040430 | Ferrule | Aluminum | 4.903 |  | 500 | 12/15/2015 12:00:00 AM
PT Coupling | EHP522-64-100 | 4.84 | 4.858 | 0.42 | 0.429 | Interlocking Crimp Stem | Steel | 5704016 | 40VC50CS BODY | 54140430 | Ferrule | Stainless Steel | 4.903 |  | 500 | 12/15/2015 12:00:00 AM
PT Coupling | EHP522-64-100 | 4.84 | 4.858 | 0.42 | 0.429 | Interlocking Crimp Stem | Steel | 5704016 | 40VC50CS BODY | 54340430 | Sleeve | Stainless Steel | 4.903 |  | 500 | 12/15/2015 12:00:00 AM
PT Coupling | EHP522-64-100 | 4.84 | 4.858 | 0.42 | 0.429 | Interlocking Crimp Stem | Steel | 5704016 | 40VC50CS BODY | 54040430 | Ferrule | Steel | 4.903 |  | 500 | 12/15/2015 12:00:00 AM
PT Coupling | EHP522-64-100 | 4.84 | 4.858 | 0.42 | 0.429 | Interlocking Crimp Stem | Steel | 5704016 | 40VC50CS BODY | 54240430 | Sleeve | Steel | 4.903 |  | 500 | 12/15/2015 12:00:00 AM
PT Coupling | EHP522-64-100 | 4.86 | 4.878 | 0.43 | 0.439 | Cam and Groove | Aluminum | 1000340H | 40CHD ALUM SLS | 54940430 | Sleeve | Aluminum | 4.9186 |  | 300 | 12/15/2015 12:00:00 AM
PT Coupling | EHP522-64-100 | 4.86 | 4.878 | 0.43 | 0.439 | Cam and Groove | Aluminum | 1000340H | 40CHD ALUM SLS | 56040430 | Ferrule | Aluminum | 4.9186 |  | 300 | 12/15/2015 12:00:00 AM
PT Coupling | EHP522-64-100 | 4.86 | 4.878 | 0.43 | 0.439 | Cam and Groove | Aluminum | 1000340H | 40CHD ALUM SLS | 54140430 | Ferrule | Stainless Steel | 4.9186 |  | 300 | 12/15/2015 12:00:00 AM
PT Coupling | EHP522-64-100 | 4.86 | 4.878 | 0.43 | 0.439 | Cam and Groove | Aluminum | 1000340H | 40CHD ALUM SLS | 54340430 | Sleeve | Stainless Steel | 4.9186 |  | 300 | 12/15/2015 12:00:00 AM
PT Coupling | EHP522-64-100 | 4.86 | 4.878 | 0.43 | 0.439 | Cam and Groove | Aluminum | 1000340H | 40CHD ALUM SLS | 54040430 | Ferrule | Steel | 4.9186 |  | 300 | 12/15/2015 12:00:00 AM
PT Coupling | EHP522-64-100 | 4.86 | 4.878 | 0.43 | 0.439 | Cam and Groove | Aluminum | 1000340H | 40CHD ALUM SLS | 54240430 | Sleeve | Steel | 4.9186 |  | 300 | 12/15/2015 12:00:00 AM
PT Coupling | EHP522-64-100 | 4.86 | 4.878 | 0.43 | 0.439 | Cam and Groove | Aluminum | 1000540H | 40EHD ALUM | 54940430 | Sleeve | Aluminum | 4.9186 |  | 300 | 12/15/2015 12:00:00 AM
PT Coupling | EHP522-64-100 | 4.86 | 4.878 | 0.43 | 0.439 | Cam and Groove | Aluminum | 1000540H | 40EHD ALUM | 56040430 | Ferrule | Aluminum | 4.9186 |  | 300 | 12/15/2015 12:00:00 AM
PT Coupling | EHP522-64-100 | 4.86 | 4.878 | 0.43 | 0.439 | Cam and Groove | Aluminum | 1000540H | 40EHD ALUM | 54140430 | Ferrule | Stainless Steel | 4.9186 |  | 300 | 12/15/2015 12:00:00 AM
PT Coupling | EHP522-64-100 | 4.86 | 4.878 | 0.43 | 0.439 | Cam and Groove | Aluminum | 1000540H | 40EHD ALUM | 54340430 | Sleeve | Stainless Steel | 4.9186 |  | 300 | 12/15/2015 12:00:00 AM
PT Coupling | EHP522-64-100 | 4.86 | 4.878 | 0.43 | 0.439 | Cam and Groove | Aluminum | 1000540H | 40EHD ALUM | 54040430 | Ferrule | Steel | 4.9186 |  | 300 | 12/15/2015 12:00:00 AM
PT Coupling | EHP522-64-100 | 4.86 | 4.878 | 0.43 | 0.439 | Cam and Groove | Aluminum | 1000540H | 40EHD ALUM | 54240430 | Sleeve | Steel | 4.9186 |  | 300 | 12/15/2015 12:00:00 AM
PT Coupling | EHP522-64-100 | 4.86 | 4.878 | 0.43 | 0.439 | Cam and Groove | Aluminum | 1070340H | 40CHD ALUM SLB | 54940430 | Sleeve | Aluminum | 4.9186 |  | 300 | 12/15/2015 12:00:00 AM
PT Coupling | EHP522-64-100 | 4.86 | 4.878 | 0.43 | 0.439 | Cam and Groove | Aluminum | 1070340H | 40CHD ALUM SLB | 56040430 | Ferrule | Aluminum | 4.9186 |  | 300 | 12/15/2015 12:00:00 AM
PT Coupling | EHP522-64-100 | 4.86 | 4.878 | 0.43 | 0.439 | Cam and Groove | Aluminum | 1070340H | 40CHD ALUM SLB | 54140430 | Ferrule | Stainless Steel | 4.9186 |  | 300 | 12/15/2015 12:00:00 AM
PT Coupling | EHP522-64-100 | 4.86 | 4.878 | 0.43 | 0.439 | Cam and Groove | Aluminum | 1070340H | 40CHD ALUM SLB | 54340430 | Sleeve | Stainless Steel | 4.9186 |  | 300 | 12/15/2015 12:00:00 AM
PT Coupling | EHP522-64-100 | 4.86 | 4.878 | 0.43 | 0.439 | Cam and Groove | Aluminum | 1070340H | 40CHD ALUM SLB | 54040430 | Ferrule | Steel | 4.9186 |  | 300 | 12/15/2015 12:00:00 AM
PT Coupling | EHP522-64-100 | 4.86 | 4.878 | 0.43 | 0.439 | Cam and Groove | Aluminum | 1070340H | 40CHD ALUM SLB | 54240430 | Sleeve | Steel | 4.9186 |  | 300 | 12/15/2015 12:00:00 AM
PT Coupling | EHP522-64-100 | 4.86 | 4.878 | 0.43 | 0.439 | Interlocking Crimp Stem | Aluminum | 5744002 | 40TMC50AL BODY | 54940430 | Sleeve | Aluminum | 4.9186 |  | 500 | 12/15/2015 12:00:00 AM
PT Coupling | EHP522-64-100 | 4.86 | 4.878 | 0.43 | 0.439 | Interlocking Crimp Stem | Aluminum | 5744002 | 40TMC50AL BODY | 56040430 | Ferrule | Aluminum | 4.9186 |  | 500 | 12/15/2015 12:00:00 AM
PT Coupling | EHP522-64-100 | 4.86 | 4.878 | 0.43 | 0.439 | Interlocking Crimp Stem | Aluminum | 5744002 | 40TMC50AL BODY | 54140430 | Ferrule | Stainless Steel | 4.9186 |  | 500 | 12/15/2015 12:00:00 AM
PT Coupling | EHP522-64-100 | 4.86 | 4.878 | 0.43 | 0.439 | Interlocking Crimp Stem | Aluminum | 5744002 | 40TMC50AL BODY | 54340430 | Sleeve | Stainless Steel | 4.9186 |  | 500 | 12/15/2015 12:00:00 AM
PT Coupling | EHP522-64-100 | 4.86 | 4.878 | 0.43 | 0.439 | Interlocking Crimp Stem | Aluminum | 5744002 | 40TMC50AL BODY | 54040430 | Ferrule | Steel | 4.9186 |  | 500 | 12/15/2015 12:00:00 AM
PT Coupling | EHP522-64-100 | 4.86 | 4.878 | 0.43 | 0.439 | Interlocking Crimp Stem | Aluminum | 5744002 | 40TMC50AL BODY | 54240430 | Sleeve | Steel | 4.9186 |  | 500 | 12/15/2015 12:00:00 AM
PT Coupling | EHP522-64-100 | 4.86 | 4.878 | 0.43 | 0.439 | Interlocking Crimp Stem | Aluminum | 5744014 | 40WC50AL | 54940430 | Sleeve | Aluminum | 4.9186 |  | 500 | 12/15/2015 12:00:00 AM
PT Coupling | EHP522-64-100 | 4.86 | 4.878 | 0.43 | 0.439 | Interlocking Crimp Stem | Aluminum | 5744014 | 40WC50AL | 56040430 | Ferrule | Aluminum | 4.9186 |  | 500 | 12/15/2015 12:00:00 AM
PT Coupling | EHP522-64-100 | 4.86 | 4.878 | 0.43 | 0.439 | Interlocking Crimp Stem | Aluminum | 5744014 | 40WC50AL | 54140430 | Ferrule | Stainless Steel | 4.9186 |  | 500 | 12/15/2015 12:00:00 AM
PT Coupling | EHP522-64-100 | 4.86 | 4.878 | 0.43 | 0.439 | Interlocking Crimp Stem | Aluminum | 5744014 | 40WC50AL | 54340430 | Sleeve | Stainless Steel | 4.9186 |  | 500 | 12/15/2015 12:00:00 AM
PT Coupling | EHP522-64-100 | 4.86 | 4.878 | 0.43 | 0.439 | Interlocking Crimp Stem | Aluminum | 5744014 | 40WC50AL | 54040430 | Ferrule | Steel | 4.9186 |  | 500 | 12/15/2015 12:00:00 AM
PT Coupling | EHP522-64-100 | 4.86 | 4.878 | 0.43 | 0.439 | Interlocking Crimp Stem | Aluminum | 5744014 | 40WC50AL | 54240430 | Sleeve | Steel | 4.9186 |  | 500 | 12/15/2015 12:00:00 AM
PT Coupling | EHP522-64-100 | 4.86 | 4.878 | 0.43 | 0.439 | Cam and Groove | Brass | 1200340H | 40CHD BRASS SLB | 54940430 | Sleeve | Aluminum | 4.9186 |  | 300 | 12/15/2015 12:00:00 AM
PT Coupling | EHP522-64-100 | 4.86 | 4.878 | 0.43 | 0.439 | Cam and Groove | Brass | 1200340H | 40CHD BRASS SLB | 56040430 | Ferrule | Aluminum | 4.9186 |  | 300 | 12/15/2015 12:00:00 AM
PT Coupling | EHP522-64-100 | 4.86 | 4.878 | 0.43 | 0.439 | Cam and Groove | Brass | 1200340H | 40CHD BRASS SLB | 54140430 | Ferrule | Stainless Steel | 4.9186 |  | 300 | 12/15/2015 12:00:00 AM
PT Coupling | EHP522-64-100 | 4.86 | 4.878 | 0.43 | 0.439 | Cam and Groove | Brass | 1200340H | 40CHD BRASS SLB | 54340430 | Sleeve | Stainless Steel | 4.9186 |  | 300 | 12/15/2015 12:00:00 AM
PT Coupling | EHP522-64-100 | 4.86 | 4.878 | 0.43 | 0.439 | Cam and Groove | Brass | 1200340H | 40CHD BRASS SLB | 54040430 | Ferrule | Steel | 4.9186 |  | 300 | 12/15/2015 12:00:00 AM
PT Coupling | EHP522-64-100 | 4.86 | 4.878 | 0.43 | 0.439 | Cam and Groove | Brass | 1200340H | 40CHD BRASS SLB | 54240430 | Sleeve | Steel | 4.9186 |  | 300 | 12/15/2015 12:00:00 AM
PT Coupling | EHP522-64-100 | 4.86 | 4.878 | 0.43 | 0.439 | Cam and Groove | Brass | 1200540H | 40EHD BRASS | 54940430 | Sleeve | Aluminum | 4.9186 |  | 300 | 12/15/2015 12:00:00 AM
PT Coupling | EHP522-64-100 | 4.86 | 4.878 | 0.43 | 0.439 | Cam and Groove | Brass | 1200540H | 40EHD BRASS | 56040430 | Ferrule | Aluminum | 4.9186 |  | 300 | 12/15/2015 12:00:00 AM
PT Coupling | EHP522-64-100 | 4.86 | 4.878 | 0.43 | 0.439 | Cam and Groove | Brass | 1200540H | 40EHD BRASS | 54140430 | Ferrule | Stainless Steel | 4.9186 |  | 300 | 12/15/2015 12:00:00 AM
PT Coupling | EHP522-64-100 | 4.86 | 4.878 | 0.43 | 0.439 | Cam and Groove | Brass | 1200540H | 40EHD BRASS | 54340430 | Sleeve | Stainless Steel | 4.9186 |  | 300 | 12/15/2015 12:00:00 AM
PT Coupling | EHP522-64-100 | 4.86 | 4.878 | 0.43 | 0.439 | Cam and Groove | Brass | 1200540H | 40EHD BRASS | 54040430 | Ferrule | Steel | 4.9186 |  | 300 | 12/15/2015 12:00:00 AM
PT Coupling | EHP522-64-100 | 4.86 | 4.878 | 0.43 | 0.439 | Cam and Groove | Brass | 1200540H | 40EHD BRASS | 54240430 | Sleeve | Steel | 4.9186 |  | 300 | 12/15/2015 12:00:00 AM
PT Coupling | EHP522-64-100 | 4.86 | 4.878 | 0.43 | 0.439 | Cam and Groove | Ductile Iron | 1800340H | 40CHD DUCTILE SLS | 54940430 | Sleeve | Aluminum | 4.9186 |  | 300 | 12/15/2015 12:00:00 AM
PT Coupling | EHP522-64-100 | 4.86 | 4.878 | 0.43 | 0.439 | Cam and Groove | Ductile Iron | 1800340H | 40CHD DUCTILE SLS | 56040430 | Ferrule | Aluminum | 4.9186 |  | 300 | 12/15/2015 12:00:00 AM
PT Coupling | EHP522-64-100 | 4.86 | 4.878 | 0.43 | 0.439 | Cam and Groove | Ductile Iron | 1800340H | 40CHD DUCTILE SLS | 54140430 | Ferrule | Stainless Steel | 4.9186 |  | 300 | 12/15/2015 12:00:00 AM
PT Coupling | EHP522-64-100 | 4.86 | 4.878 | 0.43 | 0.439 | Cam and Groove | Ductile Iron | 1800340H | 40CHD DUCTILE SLS | 54340430 | Sleeve | Stainless Steel | 4.9186 |  | 300 | 12/15/2015 12:00:00 AM
PT Coupling | EHP522-64-100 | 4.86 | 4.878 | 0.43 | 0.439 | Cam and Groove | Ductile Iron | 1800340H | 40CHD DUCTILE SLS | 54040430 | Ferrule | Steel | 4.9186 |  | 300 | 12/15/2015 12:00:00 AM
PT Coupling | EHP522-64-100 | 4.86 | 4.878 | 0.43 | 0.439 | Cam and Groove | Ductile Iron | 1800340H | 40CHD DUCTILE SLS | 54240430 | Sleeve | Steel | 4.9186 |  | 300 | 12/15/2015 12:00:00 AM
PT Coupling | EHP522-64-100 | 4.86 | 4.878 | 0.43 | 0.439 | Cam and Groove | Ductile Iron | 68754000 | 40EHD DUCTILE | 54940430 | Sleeve | Aluminum | 4.9186 |  | 300 | 12/15/2015 12:00:00 AM
PT Coupling | EHP522-64-100 | 4.86 | 4.878 | 0.43 | 0.439 | Cam and Groove | Ductile Iron | 68754000 | 40EHD DUCTILE | 56040430 | Ferrule | Aluminum | 4.9186 |  | 300 | 12/15/2015 12:00:00 AM
PT Coupling | EHP522-64-100 | 4.86 | 4.878 | 0.43 | 0.439 | Cam and Groove | Ductile Iron | 68754000 | 40EHD DUCTILE | 54140430 | Ferrule | Stainless Steel | 4.9186 |  | 300 | 12/15/2015 12:00:00 AM
PT Coupling | EHP522-64-100 | 4.86 | 4.878 | 0.43 | 0.439 | Cam and Groove | Ductile Iron | 68754000 | 40EHD DUCTILE | 54340430 | Sleeve | Stainless Steel | 4.9186 |  | 300 | 12/15/2015 12:00:00 AM
PT Coupling | EHP522-64-100 | 4.86 | 4.878 | 0.43 | 0.439 | Cam and Groove | Ductile Iron | 68754000 | 40EHD DUCTILE | 54040430 | Ferrule | Steel | 4.9186 |  | 300 | 12/15/2015 12:00:00 AM
PT Coupling | EHP522-64-100 | 4.86 | 4.878 | 0.43 | 0.439 | Cam and Groove | Ductile Iron | 68754000 | 40EHD DUCTILE | 54240430 | Sleeve | Steel | 4.9186 |  | 300 | 12/15/2015 12:00:00 AM
PT Coupling | EHP522-64-100 | 4.86 | 4.878 | 0.43 | 0.439 | Cam and Groove | Stainless Steel | 1400340H | 40CHD SS SLS | 54940430 | Sleeve | Aluminum | 4.9186 |  | 300 | 12/15/2015 12:00:00 AM
PT Coupling | EHP522-64-100 | 4.86 | 4.878 | 0.43 | 0.439 | Cam and Groove | Stainless Steel | 1400340H | 40CHD SS SLS | 56040430 | Ferrule | Aluminum | 4.9186 |  | 300 | 12/15/2015 12:00:00 AM
PT Coupling | EHP522-64-100 | 4.86 | 4.878 | 0.43 | 0.439 | Cam and Groove | Stainless Steel | 1400340H | 40CHD SS SLS | 54140430 | Ferrule | Stainless Steel | 4.9186 |  | 300 | 12/15/2015 12:00:00 AM
PT Coupling | EHP522-64-100 | 4.86 | 4.878 | 0.43 | 0.439 | Cam and Groove | Stainless Steel | 1400340H | 40CHD SS SLS | 54340430 | Sleeve | Stainless Steel | 4.9186 |  | 300 | 12/15/2015 12:00:00 AM
PT Coupling | EHP522-64-100 | 4.86 | 4.878 | 0.43 | 0.439 | Cam and Groove | Stainless Steel | 1400340H | 40CHD SS SLS | 54040430 | Ferrule | Steel | 4.9186 |  | 300 | 12/15/2015 12:00:00 AM
PT Coupling | EHP522-64-100 | 4.86 | 4.878 | 0.43 | 0.439 | Cam and Groove | Stainless Steel | 1400340H | 40CHD SS SLS | 54240430 | Sleeve | Steel | 4.9186 |  | 300 | 12/15/2015 12:00:00 AM
PT Coupling | EHP522-64-100 | 4.86 | 4.878 | 0.43 | 0.439 | Cam and Groove | Stainless Steel | 1400540H | 40EHD SS | 54940430 | Sleeve | Aluminum | 4.9186 |  | 300 | 12/15/2015 12:00:00 AM
PT Coupling | EHP522-64-100 | 4.86 | 4.878 | 0.43 | 0.439 | Cam and Groove | Stainless Steel | 1400540H | 40EHD SS | 56040430 | Ferrule | Aluminum | 4.9186 |  | 300 | 12/15/2015 12:00:00 AM
PT Coupling | EHP522-64-100 | 4.86 | 4.878 | 0.43 | 0.439 | Cam and Groove | Stainless Steel | 1400540H | 40EHD SS | 54140430 | Ferrule | Stainless Steel | 4.9186 |  | 300 | 12/15/2015 12:00:00 AM
PT Coupling | EHP522-64-100 | 4.86 | 4.878 | 0.43 | 0.439 | Cam and Groove | Stainless Steel | 1400540H | 40EHD SS | 54340430 | Sleeve | Stainless Steel | 4.9186 |  | 300 | 12/15/2015 12:00:00 AM
PT Coupling | EHP522-64-100 | 4.86 | 4.878 | 0.43 | 0.439 | Cam and Groove | Stainless Steel | 1400540H | 40EHD SS | 54040430 | Ferrule | Steel | 4.9186 |  | 300 | 12/15/2015 12:00:00 AM
PT Coupling | EHP522-64-100 | 4.86 | 4.878 | 0.43 | 0.439 | Cam and Groove | Stainless Steel | 1400540H | 40EHD SS | 54240430 | Sleeve | Steel | 4.9186 |  | 300 | 12/15/2015 12:00:00 AM
PT Coupling | EHP522-64-100 | 4.86 | 4.878 | 0.43 | 0.439 | Interlocking Crimp Stem | Stainless Steel | 5714002 | 40TMC50SS BODY | 54940430 | Sleeve | Aluminum | 4.9186 |  | 500 | 12/15/2015 12:00:00 AM
PT Coupling | EHP522-64-100 | 4.86 | 4.878 | 0.43 | 0.439 | Interlocking Crimp Stem | Stainless Steel | 5714002 | 40TMC50SS BODY | 56040430 | Ferrule | Aluminum | 4.9186 |  | 500 | 12/15/2015 12:00:00 AM
PT Coupling | EHP522-64-100 | 4.86 | 4.878 | 0.43 | 0.439 | Interlocking Crimp Stem | Stainless Steel | 5714002 | 40TMC50SS BODY | 54140430 | Ferrule | Stainless Steel | 4.9186 |  | 500 | 12/15/2015 12:00:00 AM
PT Coupling | EHP522-64-100 | 4.86 | 4.878 | 0.43 | 0.439 | Interlocking Crimp Stem | Stainless Steel | 5714002 | 40TMC50SS BODY | 54340430 | Sleeve | Stainless Steel | 4.9186 |  | 500 | 12/15/2015 12:00:00 AM
PT Coupling | EHP522-64-100 | 4.86 | 4.878 | 0.43 | 0.439 | Interlocking Crimp Stem | Stainless Steel | 5714002 | 40TMC50SS BODY | 54040430 | Ferrule | Steel | 4.9186 |  | 500 | 12/15/2015 12:00:00 AM
PT Coupling | EHP522-64-100 | 4.86 | 4.878 | 0.43 | 0.439 | Interlocking Crimp Stem | Stainless Steel | 5714002 | 40TMC50SS BODY | 54240430 | Sleeve | Steel | 4.9186 |  | 500 | 12/15/2015 12:00:00 AM
PT Coupling | EHP522-64-100 | 4.86 | 4.878 | 0.43 | 0.439 | Interlocking Crimp Stem | Stainless Steel | 5714014 | 40WC50SS BODY 304SS | 54940430 | Sleeve | Aluminum | 4.9186 |  | 500 | 12/15/2015 12:00:00 AM
PT Coupling | EHP522-64-100 | 4.86 | 4.878 | 0.43 | 0.439 | Interlocking Crimp Stem | Stainless Steel | 5714014 | 40WC50SS BODY 304SS | 56040430 | Ferrule | Aluminum | 4.9186 |  | 500 | 12/15/2015 12:00:00 AM
PT Coupling | EHP522-64-100 | 4.86 | 4.878 | 0.43 | 0.439 | Interlocking Crimp Stem | Stainless Steel | 5714014 | 40WC50SS BODY 304SS | 54140430 | Ferrule | Stainless Steel | 4.9186 |  | 500 | 12/15/2015 12:00:00 AM
PT Coupling | EHP522-64-100 | 4.86 | 4.878 | 0.43 | 0.439 | Interlocking Crimp Stem | Stainless Steel | 5714014 | 40WC50SS BODY 304SS | 54340430 | Sleeve | Stainless Steel | 4.9186 |  | 500 | 12/15/2015 12:00:00 AM
PT Coupling | EHP522-64-100 | 4.86 | 4.878 | 0.43 | 0.439 | Interlocking Crimp Stem | Stainless Steel | 5714014 | 40WC50SS BODY 304SS | 54040430 | Ferrule | Steel | 4.9186 |  | 500 | 12/15/2015 12:00:00 AM
PT Coupling | EHP522-64-100 | 4.86 | 4.878 | 0.43 | 0.439 | Interlocking Crimp Stem | Stainless Steel | 5714014 | 40WC50SS BODY 304SS | 54240430 | Sleeve | Steel | 4.9186 |  | 500 | 12/15/2015 12:00:00 AM
PT Coupling | EHP522-64-100 | 4.86 | 4.878 | 0.43 | 0.439 | Interlocking Crimp Stem | Stainless Steel | 5714016 | 40VC50SS BODY | 54940430 | Sleeve | Aluminum | 4.9186 |  | 500 | 12/15/2015 12:00:00 AM
PT Coupling | EHP522-64-100 | 4.86 | 4.878 | 0.43 | 0.439 | Interlocking Crimp Stem | Stainless Steel | 5714016 | 40VC50SS BODY | 56040430 | Ferrule | Aluminum | 4.9186 |  | 500 | 12/15/2015 12:00:00 AM
PT Coupling | EHP522-64-100 | 4.86 | 4.878 | 0.43 | 0.439 | Interlocking Crimp Stem | Stainless Steel | 5714016 | 40VC50SS BODY | 54140430 | Ferrule | Stainless Steel | 4.9186 |  | 500 | 12/15/2015 12:00:00 AM
PT Coupling | EHP522-64-100 | 4.86 | 4.878 | 0.43 | 0.439 | Interlocking Crimp Stem | Stainless Steel | 5714016 | 40VC50SS BODY | 54340430 | Sleeve | Stainless Steel | 4.9186 |  | 500 | 12/15/2015 12:00:00 AM
PT Coupling | EHP522-64-100 | 4.86 | 4.878 | 0.43 | 0.439 | Interlocking Crimp Stem | Stainless Steel | 5714016 | 40VC50SS BODY | 54040430 | Ferrule | Steel | 4.9186 |  | 500 | 12/15/2015 12:00:00 AM
PT Coupling | EHP522-64-100 | 4.86 | 4.878 | 0.43 | 0.439 | Interlocking Crimp Stem | Stainless Steel | 5714016 | 40VC50SS BODY | 54240430 | Sleeve | Steel | 4.9186 |  | 500 | 12/15/2015 12:00:00 AM
PT Coupling | EHP522-64-100 | 4.86 | 4.878 | 0.43 | 0.439 | Interlocking Crimp Stem | Steel | 5704002 | 40TMC50CS BODY | 54940430 | Sleeve | Aluminum | 4.9186 |  | 500 | 12/15/2015 12:00:00 AM
PT Coupling | EHP522-64-100 | 4.86 | 4.878 | 0.43 | 0.439 | Interlocking Crimp Stem | Steel | 5704002 | 40TMC50CS BODY | 56040430 | Ferrule | Aluminum | 4.9186 |  | 500 | 12/15/2015 12:00:00 AM
PT Coupling | EHP522-64-100 | 4.86 | 4.878 | 0.43 | 0.439 | Interlocking Crimp Stem | Steel | 5704002 | 40TMC50CS BODY | 54140430 | Ferrule | Stainless Steel | 4.9186 |  | 500 | 12/15/2015 12:00:00 AM
PT Coupling | EHP522-64-100 | 4.86 | 4.878 | 0.43 | 0.439 | Interlocking Crimp Stem | Steel | 5704002 | 40TMC50CS BODY | 54340430 | Sleeve | Stainless Steel | 4.9186 |  | 500 | 12/15/2015 12:00:00 AM
PT Coupling | EHP522-64-100 | 4.86 | 4.878 | 0.43 | 0.439 | Interlocking Crimp Stem | Steel | 5704002 | 40TMC50CS BODY | 54040430 | Ferrule | Steel | 4.9186 |  | 500 | 12/15/2015 12:00:00 AM
PT Coupling | EHP522-64-100 | 4.86 | 4.878 | 0.43 | 0.439 | Interlocking Crimp Stem | Steel | 5704002 | 40TMC50CS BODY | 54240430 | Sleeve | Steel | 4.9186 |  | 500 | 12/15/2015 12:00:00 AM
PT Coupling | EHP522-64-100 | 4.86 | 4.878 | 0.43 | 0.439 | Interlocking Crimp Stem | Steel | 5704014 | 40WC50CS BODY | 54940430 | Sleeve | Aluminum | 4.9186 |  | 500 | 12/15/2015 12:00:00 AM
PT Coupling | EHP522-64-100 | 4.86 | 4.878 | 0.43 | 0.439 | Interlocking Crimp Stem | Steel | 5704014 | 40WC50CS BODY | 56040430 | Ferrule | Aluminum | 4.9186 |  | 500 | 12/15/2015 12:00:00 AM
PT Coupling | EHP522-64-100 | 4.86 | 4.878 | 0.43 | 0.439 | Interlocking Crimp Stem | Steel | 5704014 | 40WC50CS BODY | 54140430 | Ferrule | Stainless Steel | 4.9186 |  | 500 | 12/15/2015 12:00:00 AM
PT Coupling | EHP522-64-100 | 4.86 | 4.878 | 0.43 | 0.439 | Interlocking Crimp Stem | Steel | 5704014 | 40WC50CS BODY | 54340430 | Sleeve | Stainless Steel | 4.9186 |  | 500 | 12/15/2015 12:00:00 AM
PT Coupling | EHP522-64-100 | 4.86 | 4.878 | 0.43 | 0.439 | Interlocking Crimp Stem | Steel | 5704014 | 40WC50CS BODY | 54040430 | Ferrule | Steel | 4.9186 |  | 500 | 12/15/2015 12:00:00 AM
PT Coupling | EHP522-64-100 | 4.86 | 4.878 | 0.43 | 0.439 | Interlocking Crimp Stem | Steel | 5704014 | 40WC50CS BODY | 54240430 | Sleeve | Steel | 4.9186 |  | 500 | 12/15/2015 12:00:00 AM
PT Coupling | EHP522-64-100 | 4.86 | 4.878 | 0.43 | 0.439 | Interlocking Crimp Stem | Steel | 5704016 | 40VC50CS BODY | 54940430 | Sleeve | Aluminum | 4.9186 |  | 500 | 12/15/2015 12:00:00 AM
PT Coupling | EHP522-64-100 | 4.86 | 4.878 | 0.43 | 0.439 | Interlocking Crimp Stem | Steel | 5704016 | 40VC50CS BODY | 56040430 | Ferrule | Aluminum | 4.9186 |  | 500 | 12/15/2015 12:00:00 AM
PT Coupling | EHP522-64-100 | 4.86 | 4.878 | 0.43 | 0.439 | Interlocking Crimp Stem | Steel | 5704016 | 40VC50CS BODY | 54140430 | Ferrule | Stainless Steel | 4.9186 |  | 500 | 12/15/2015 12:00:00 AM
PT Coupling | EHP522-64-100 | 4.86 | 4.878 | 0.43 | 0.439 | Interlocking Crimp Stem | Steel | 5704016 | 40VC50CS BODY | 54340430 | Sleeve | Stainless Steel | 4.9186 |  | 500 | 12/15/2015 12:00:00 AM
PT Coupling | EHP522-64-100 | 4.86 | 4.878 | 0.43 | 0.439 | Interlocking Crimp Stem | Steel | 5704016 | 40VC50CS BODY | 54040430 | Ferrule | Steel | 4.9186 |  | 500 | 12/15/2015 12:00:00 AM
PT Coupling | EHP522-64-100 | 4.86 | 4.878 | 0.43 | 0.439 | Interlocking Crimp Stem | Steel | 5704016 | 40VC50CS BODY | 54240430 | Sleeve | Steel | 4.9186 |  | 500 | 12/15/2015 12:00:00 AM