## Supplier Crimp Specs
Supplier Name | Hose Part Number | Min Hose OD (inch) | Max Hose OD (inch) | Min Wall Thickness (inch) | Max Wall Thickness (inch) | Attachment Style | Fitting Material | Fitting Option | Fitting Description | Mating Sleeve / Ferrule | Sleeve / Ferrule Description | Sleeve / Ferrule Material | Crimp Diameter Recommendation (inch) | Crimp Position (inch) | Working PSI | Revision Date
Dixon | EHW003-128BK-20 | 8.602 | 8.616 | 0.301 | 0.308 | King Crimp Nipple | Steel | STC80CS | King Crimp Combination Nipple | CFS800-2CS | Ferrule | Steel | 8.723 |  | 150 | 12/14/2015 12:00:00 AM
Dixon | EHW003-128BK-20 | 8.617 | 8.632 | 0.309 | 0.315 | King Crimp Nipple | Steel | STC80CS | King Crimp Combination Nipple | CFS800-2CS | Ferrule | Steel | 8.736 |  | 150 | 12/14/2015 12:00:00 AM
Dixon | EHW003-128BK-20 | 8.633 | 8.647 | 0.316 | 0.323 | King Crimp Nipple | Steel | STC80CS | King Crimp Combination Nipple | CFS800-2CS | Ferrule | Steel | 8.748 |  | 150 | 12/14/2015 12:00:00 AM
Dixon | EHW003-128BK-20 | 8.648 | 8.663 | 0.324 | 0.331 | King Crimp Nipple | Steel | STC80CS | King Crimp Combination Nipple | CFS800-2CS | Ferrule | Steel | 8.76 |  | 150 | 12/14/2015 12:00:00 AM
Dixon | EHW003-128BK-20 | 8.664 | 8.679 | 0.332 | 0.339 | King Crimp Nipple | Steel | STC80CS | King Crimp Combination Nipple | CFS800-2CS | Ferrule | Steel | 8.773 |  | 150 | 12/14/2015 12:00:00 AM
Dixon | EHW003-128BK-20 | 8.68 | 8.694 | 0.34 | 0.346 | King Crimp Nipple | Steel | STC80CS | King Crimp Combination Nipple | CFS800-2CS | Ferrule | Steel | 8.785 |  | 150 | 12/14/2015 12:00:00 AM
Dixon | EHW003-128BK-20 | 8.695 | 8.71 | 0.348 | 0.354 | King Crimp Nipple | Steel | STC80CS | King Crimp Combination Nipple | CFS800-3CS | Ferrule | Steel | 8.797 |  | 150 | 12/14/2015 12:00:00 AM
Dixon | EHW003-128BK-20 | 8.711 | 8.726 | 0.355 | 0.362 | King Crimp Nipple | Steel | STC80CS | King Crimp Combination Nipple | CFS800-3CS | Ferrule | Steel | 8.81 |  | 150 | 12/14/2015 12:00:00 AM
Dixon | EHW003-128BK-20 | 8.727 | 8.741 | 0.363 | 0.37 | King Crimp Nipple | Steel | STC80CS | King Crimp Combination Nipple | CFS800-3CS | Ferrule | Steel | 8.822 |  | 150 | 12/14/2015 12:00:00 AM
Dixon | EHW003-128BK-20 | 8.742 | 8.757 | 0.371 | 0.378 | King Crimp Nipple | Steel | STC80CS | King Crimp Combination Nipple | CFS800-3CS | Ferrule | Steel | 8.835 |  | 150 | 12/14/2015 12:00:00 AM
Dixon | EHW003-128BK-20 | 8.758 | 8.772 | 0.379 | 0.386 | King Crimp Nipple | Steel | STC80CS | King Crimp Combination Nipple | CFS800-3CS | Ferrule | Steel | 8.847 |  | 150 | 12/14/2015 12:00:00 AM
Dixon | EHW003-128BK-20 | 8.773 | 8.788 | 0.387 | 0.394 | King Crimp Nipple | Steel | STC80CS | King Crimp Combination Nipple | CFS800-3CS | Ferrule | Steel | 8.859 |  | 150 | 12/14/2015 12:00:00 AM
Dixon | EHW003-128BK-20 | 8.789 | 8.804 | 0.395 | 0.401 | King Crimp Nipple | Steel | STC80CS | King Crimp Combination Nipple | CFS800-3CS | Ferrule | Steel | 8.872 |  | 150 | 12/14/2015 12:00:00 AM
Dixon | EHW003-128BK-20 | 8.805 | 8.819 | 0.402 | 0.409 | King Crimp Nipple | Steel | STC80CS | King Crimp Combination Nipple | CFS800-3CS | Ferrule | Steel | 8.884 |  | 150 | 12/14/2015 12:00:00 AM
Dixon | EHW003-128BK-20 | 8.82 | 8.835 | 0.41 | 0.417 | King Crimp Nipple | Steel | STC80CS | King Crimp Combination Nipple | CFS800-4CS | Ferrule | Steel | 8.896 |  | 150 | 12/14/2015 12:00:00 AM
Dixon | EHW003-128BK-20 | 8.836 | 8.851 | 0.418 | 0.425 | King Crimp Nipple | Steel | STC80CS | King Crimp Combination Nipple | CFS800-4CS | Ferrule | Steel | 8.909 |  | 150 | 12/14/2015 12:00:00 AM
Dixon | EHW003-128BK-20 | 8.852 | 8.866 | 0.426 | 0.433 | King Crimp Nipple | Steel | STC80CS | King Crimp Combination Nipple | CFS800-4CS | Ferrule | Steel | 8.921 |  | 150 | 12/14/2015 12:00:00 AM