## Supplier Crimp Specs
Supplier Name | Hose Part Number | Min Hose OD (inch) | Max Hose OD (inch) | Min Wall Thickness (inch) | Max Wall Thickness (inch) | Attachment Style | Fitting Material | Fitting Option | Fitting Description | Mating Sleeve / Ferrule | Sleeve / Ferrule Description | Sleeve / Ferrule Material | Crimp Diameter Recommendation (inch) | Crimp Position (inch) | Working PSI | Revision Date
PT Coupling | H036440 | 2.84 | 2.858 | 0.17 | 0.179 | Cam and Groove | Aluminum | 1000325 | 25C ALUM HBS | 54125230 | Ferrule | Stainless Steel | 2.903 |  | 200 | 12/15/2015 12:00:00 AM
PT Coupling | H036440 | 2.86 | 2.878 | 0.18 | 0.189 | Cam and Groove | Aluminum | 1000325 | 25C ALUM HBS | 54125230 | Ferrule | Stainless Steel | 2.9186 |  | 200 | 12/15/2015 12:00:00 AM
PT Coupling | H036440 | 2.88 | 2.898 | 0.19 | 0.199 | Cam and Groove | Aluminum | 1000325 | 25C ALUM HBS | 54125230 | Ferrule | Stainless Steel | 2.9342 |  | 200 | 12/15/2015 12:00:00 AM
PT Coupling | H036440 | 2.9 | 2.918 | 0.2 | 0.209 | Cam and Groove | Aluminum | 1000325 | 25C ALUM HBS | 54125300 | Ferrule | Stainless Steel | 2.9498 |  | 200 | 12/15/2015 12:00:00 AM
PT Coupling | H036440 | 2.96 | 2.978 | 0.23 | 0.239 | Cam and Groove | Aluminum | 1000325L2 | 25C ALUM SLII SLS | 54125302 | Ferrule | Stainless Steel | 2.9966 |  | 200 | 12/15/2015 12:00:00 AM
PT Coupling | H036440 | 2.96 | 2.978 | 0.23 | 0.239 | Cam and Groove | Aluminum | 1000325L2 | 25C ALUM SLII SLS | 54325302 | Sleeve | Stainless Steel | 2.9966 |  | 200 | 12/15/2015 12:00:00 AM
PT Coupling | H036440 | 2.96 | 2.978 | 0.23 | 0.239 | Cam and Groove | Aluminum | 1000325L2 | 25C ALUM SLII SLS | 54025302 | Ferrule | Steel | 2.9966 |  | 200 | 12/15/2015 12:00:00 AM
PT Coupling | H036440 | 2.96 | 2.978 | 0.23 | 0.239 | Cam and Groove | Aluminum | 1000325L2 | 25C ALUM SLII SLS | 54225302 | Sleeve | Steel | 2.9966 |  | 200 | 12/15/2015 12:00:00 AM
PT Coupling | H036440 | 2.96 | 2.978 | 0.23 | 0.239 | Cam and Groove | Aluminum | 1000525 | 25E ALUM | 54125302 | Ferrule | Stainless Steel | 2.9966 |  | 200 | 12/15/2015 12:00:00 AM
PT Coupling | H036440 | 2.96 | 2.978 | 0.23 | 0.239 | Cam and Groove | Aluminum | 1000525 | 25E ALUM | 54325302 | Sleeve | Stainless Steel | 2.9966 |  | 200 | 12/15/2015 12:00:00 AM
PT Coupling | H036440 | 2.96 | 2.978 | 0.23 | 0.239 | Cam and Groove | Aluminum | 1000525 | 25E ALUM | 54025302 | Ferrule | Steel | 2.9966 |  | 200 | 12/15/2015 12:00:00 AM
PT Coupling | H036440 | 2.96 | 2.978 | 0.23 | 0.239 | Cam and Groove | Aluminum | 1000525 | 25E ALUM | 54225302 | Sleeve | Steel | 2.9966 |  | 200 | 12/15/2015 12:00:00 AM
PT Coupling | H036440 | 2.96 | 2.978 | 0.23 | 0.239 | Cam and Groove | Aluminum | 1070325 | 25C ALUM HB | 54125302 | Ferrule | Stainless Steel | 2.9966 |  | 200 | 12/15/2015 12:00:00 AM
PT Coupling | H036440 | 2.96 | 2.978 | 0.23 | 0.239 | Cam and Groove | Aluminum | 1070325 | 25C ALUM HB | 54325302 | Sleeve | Stainless Steel | 2.9966 |  | 200 | 12/15/2015 12:00:00 AM
PT Coupling | H036440 | 2.96 | 2.978 | 0.23 | 0.239 | Cam and Groove | Aluminum | 1070325 | 25C ALUM HB | 54025302 | Ferrule | Steel | 2.9966 |  | 200 | 12/15/2015 12:00:00 AM
PT Coupling | H036440 | 2.96 | 2.978 | 0.23 | 0.239 | Cam and Groove | Aluminum | 1070325 | 25C ALUM HB | 54225302 | Sleeve | Steel | 2.9966 |  | 200 | 12/15/2015 12:00:00 AM
PT Coupling | H036440 | 2.96 | 2.978 | 0.23 | 0.239 | Cam and Groove | Aluminum | 1070325L2 | 25C ALUM SLII SLB | 54125302 | Ferrule | Stainless Steel | 2.9966 |  | 200 | 12/15/2015 12:00:00 AM
PT Coupling | H036440 | 2.96 | 2.978 | 0.23 | 0.239 | Cam and Groove | Aluminum | 1070325L2 | 25C ALUM SLII SLB | 54325302 | Sleeve | Stainless Steel | 2.9966 |  | 200 | 12/15/2015 12:00:00 AM
PT Coupling | H036440 | 2.96 | 2.978 | 0.23 | 0.239 | Cam and Groove | Aluminum | 1070325L2 | 25C ALUM SLII SLB | 54025302 | Ferrule | Steel | 2.9966 |  | 200 | 12/15/2015 12:00:00 AM
PT Coupling | H036440 | 2.96 | 2.978 | 0.23 | 0.239 | Cam and Groove | Aluminum | 1070325L2 | 25C ALUM SLII SLB | 54225302 | Sleeve | Steel | 2.9966 |  | 200 | 12/15/2015 12:00:00 AM
PT Coupling | H036440 | 2.96 | 2.978 | 0.23 | 0.239 | Combination Nipple | Aluminum | 85640250 | PTCN250 ALUMINUM | 54125302 | Ferrule | Stainless Steel | 2.9966 |  | 200 | 12/15/2015 12:00:00 AM
PT Coupling | H036440 | 2.96 | 2.978 | 0.23 | 0.239 | Combination Nipple | Aluminum | 85640250 | PTCN250 ALUMINUM | 54325302 | Sleeve | Stainless Steel | 2.9966 |  | 200 | 12/15/2015 12:00:00 AM
PT Coupling | H036440 | 2.96 | 2.978 | 0.23 | 0.239 | Combination Nipple | Aluminum | 85640250 | PTCN250 ALUMINUM | 54025302 | Ferrule | Steel | 2.9966 |  | 200 | 12/15/2015 12:00:00 AM
PT Coupling | H036440 | 2.96 | 2.978 | 0.23 | 0.239 | Combination Nipple | Aluminum | 85640250 | PTCN250 ALUMINUM | 54225302 | Sleeve | Steel | 2.9966 |  | 200 | 12/15/2015 12:00:00 AM
PT Coupling | H036440 | 2.96 | 2.978 | 0.23 | 0.239 | Combination Nipple | Aluminum | 85640250N | PTCN250N ALUM WELD END | 54125302 | Ferrule | Stainless Steel | 2.9966 |  | 200 | 12/15/2015 12:00:00 AM
PT Coupling | H036440 | 2.96 | 2.978 | 0.23 | 0.239 | Combination Nipple | Aluminum | 85640250N | PTCN250N ALUM WELD END | 54325302 | Sleeve | Stainless Steel | 2.9966 |  | 200 | 12/15/2015 12:00:00 AM
PT Coupling | H036440 | 2.96 | 2.978 | 0.23 | 0.239 | Combination Nipple | Aluminum | 85640250N | PTCN250N ALUM WELD END | 54025302 | Ferrule | Steel | 2.9966 |  | 200 | 12/15/2015 12:00:00 AM
PT Coupling | H036440 | 2.96 | 2.978 | 0.23 | 0.239 | Combination Nipple | Aluminum | 85640250N | PTCN250N ALUM WELD END | 54225302 | Sleeve | Steel | 2.9966 |  | 200 | 12/15/2015 12:00:00 AM
PT Coupling | H036440 | 2.96 | 2.978 | 0.23 | 0.239 | Cam and Groove | Stainless Steel | 1400325 | 25C SS | 54125302 | Ferrule | Stainless Steel | 2.9966 |  | 200 | 12/15/2015 12:00:00 AM
PT Coupling | H036440 | 2.96 | 2.978 | 0.23 | 0.239 | Cam and Groove | Stainless Steel | 1400325 | 25C SS | 54325302 | Sleeve | Stainless Steel | 2.9966 |  | 200 | 12/15/2015 12:00:00 AM
PT Coupling | H036440 | 2.96 | 2.978 | 0.23 | 0.239 | Cam and Groove | Stainless Steel | 1400325 | 25C SS | 54025302 | Ferrule | Steel | 2.9966 |  | 200 | 12/15/2015 12:00:00 AM
PT Coupling | H036440 | 2.96 | 2.978 | 0.23 | 0.239 | Cam and Groove | Stainless Steel | 1400325 | 25C SS | 54225302 | Sleeve | Steel | 2.9966 |  | 200 | 12/15/2015 12:00:00 AM
PT Coupling | H036440 | 2.96 | 2.978 | 0.23 | 0.239 | Cam and Groove | Stainless Steel | 1400325L2 | 25C SS SLII | 54125302 | Ferrule | Stainless Steel | 2.9966 |  | 200 | 12/15/2015 12:00:00 AM
PT Coupling | H036440 | 2.96 | 2.978 | 0.23 | 0.239 | Cam and Groove | Stainless Steel | 1400325L2 | 25C SS SLII | 54325302 | Sleeve | Stainless Steel | 2.9966 |  | 200 | 12/15/2015 12:00:00 AM
PT Coupling | H036440 | 2.96 | 2.978 | 0.23 | 0.239 | Cam and Groove | Stainless Steel | 1400325L2 | 25C SS SLII | 54025302 | Ferrule | Steel | 2.9966 |  | 200 | 12/15/2015 12:00:00 AM
PT Coupling | H036440 | 2.96 | 2.978 | 0.23 | 0.239 | Cam and Groove | Stainless Steel | 1400325L2 | 25C SS SLII | 54225302 | Sleeve | Steel | 2.9966 |  | 200 | 12/15/2015 12:00:00 AM
PT Coupling | H036440 | 2.96 | 2.978 | 0.23 | 0.239 | Cam and Groove | Stainless Steel | 1400525 | 25E SS | 54125302 | Ferrule | Stainless Steel | 2.9966 |  | 200 | 12/15/2015 12:00:00 AM
PT Coupling | H036440 | 2.96 | 2.978 | 0.23 | 0.239 | Cam and Groove | Stainless Steel | 1400525 | 25E SS | 54325302 | Sleeve | Stainless Steel | 2.9966 |  | 200 | 12/15/2015 12:00:00 AM
PT Coupling | H036440 | 2.96 | 2.978 | 0.23 | 0.239 | Cam and Groove | Stainless Steel | 1400525 | 25E SS | 54025302 | Ferrule | Steel | 2.9966 |  | 200 | 12/15/2015 12:00:00 AM
PT Coupling | H036440 | 2.96 | 2.978 | 0.23 | 0.239 | Cam and Groove | Stainless Steel | 1400525 | 25E SS | 54225302 | Sleeve | Steel | 2.9966 |  | 200 | 12/15/2015 12:00:00 AM
PT Coupling | H036440 | 2.96 | 2.978 | 0.23 | 0.239 | Interlocking Crimp Stem | Stainless Steel | 5712502 | 25TMC50SS BODY | 54125302 | Ferrule | Stainless Steel | 2.9966 |  | 600 | 12/15/2015 12:00:00 AM
PT Coupling | H036440 | 2.96 | 2.978 | 0.23 | 0.239 | Interlocking Crimp Stem | Stainless Steel | 5712502 | 25TMC50SS BODY | 54325302 | Sleeve | Stainless Steel | 2.9966 |  | 600 | 12/15/2015 12:00:00 AM
PT Coupling | H036440 | 2.96 | 2.978 | 0.23 | 0.239 | Interlocking Crimp Stem | Stainless Steel | 5712502 | 25TMC50SS BODY | 54025302 | Ferrule | Steel | 2.9966 |  | 600 | 12/15/2015 12:00:00 AM
PT Coupling | H036440 | 2.96 | 2.978 | 0.23 | 0.239 | Interlocking Crimp Stem | Stainless Steel | 5712502 | 25TMC50SS BODY | 54225302 | Sleeve | Steel | 2.9966 |  | 600 | 12/15/2015 12:00:00 AM
PT Coupling | H036440 | 2.96 | 2.978 | 0.23 | 0.239 | Interlocking Crimp Stem | Stainless Steel | 5712514 | 25WC50SS BODY | 54125302 | Ferrule | Stainless Steel | 2.9966 |  | 600 | 12/15/2015 12:00:00 AM
PT Coupling | H036440 | 2.96 | 2.978 | 0.23 | 0.239 | Interlocking Crimp Stem | Stainless Steel | 5712514 | 25WC50SS BODY | 54325302 | Sleeve | Stainless Steel | 2.9966 |  | 600 | 12/15/2015 12:00:00 AM
PT Coupling | H036440 | 2.96 | 2.978 | 0.23 | 0.239 | Interlocking Crimp Stem | Stainless Steel | 5712514 | 25WC50SS BODY | 54025302 | Ferrule | Steel | 2.9966 |  | 600 | 12/15/2015 12:00:00 AM
PT Coupling | H036440 | 2.96 | 2.978 | 0.23 | 0.239 | Interlocking Crimp Stem | Stainless Steel | 5712514 | 25WC50SS BODY | 54225302 | Sleeve | Steel | 2.9966 |  | 600 | 12/15/2015 12:00:00 AM
PT Coupling | H036440 | 2.96 | 2.978 | 0.23 | 0.239 | Interlocking Crimp Stem | Stainless Steel | 5712516 | 25VC50SS BODY | 54125302 | Ferrule | Stainless Steel | 2.9966 |  | 600 | 12/15/2015 12:00:00 AM
PT Coupling | H036440 | 2.96 | 2.978 | 0.23 | 0.239 | Interlocking Crimp Stem | Stainless Steel | 5712516 | 25VC50SS BODY | 54325302 | Sleeve | Stainless Steel | 2.9966 |  | 600 | 12/15/2015 12:00:00 AM
PT Coupling | H036440 | 2.96 | 2.978 | 0.23 | 0.239 | Interlocking Crimp Stem | Stainless Steel | 5712516 | 25VC50SS BODY | 54025302 | Ferrule | Steel | 2.9966 |  | 600 | 12/15/2015 12:00:00 AM
PT Coupling | H036440 | 2.96 | 2.978 | 0.23 | 0.239 | Interlocking Crimp Stem | Stainless Steel | 5712516 | 25VC50SS BODY | 54225302 | Sleeve | Steel | 2.9966 |  | 600 | 12/15/2015 12:00:00 AM
PT Coupling | H036440 | 2.96 | 2.978 | 0.23 | 0.239 | Combination Nipple | Stainless Steel | 84640250 | PTCN250 316SS | 54125302 | Ferrule | Stainless Steel | 2.9966 |  | 200 | 12/15/2015 12:00:00 AM
PT Coupling | H036440 | 2.96 | 2.978 | 0.23 | 0.239 | Combination Nipple | Stainless Steel | 84640250 | PTCN250 316SS | 54325302 | Sleeve | Stainless Steel | 2.9966 |  | 200 | 12/15/2015 12:00:00 AM
PT Coupling | H036440 | 2.96 | 2.978 | 0.23 | 0.239 | Combination Nipple | Stainless Steel | 84640250 | PTCN250 316SS | 54025302 | Ferrule | Steel | 2.9966 |  | 200 | 12/15/2015 12:00:00 AM
PT Coupling | H036440 | 2.96 | 2.978 | 0.23 | 0.239 | Combination Nipple | Stainless Steel | 84640250 | PTCN250 316SS | 54225302 | Sleeve | Steel | 2.9966 |  | 200 | 12/15/2015 12:00:00 AM
PT Coupling | H036440 | 2.96 | 2.978 | 0.23 | 0.239 | Combination Nipple | Stainless Steel | 84640250N | PTCN250N 316SS WELD END | 54125302 | Ferrule | Stainless Steel | 2.9966 |  | 200 | 12/15/2015 12:00:00 AM
PT Coupling | H036440 | 2.96 | 2.978 | 0.23 | 0.239 | Combination Nipple | Stainless Steel | 84640250N | PTCN250N 316SS WELD END | 54325302 | Sleeve | Stainless Steel | 2.9966 |  | 200 | 12/15/2015 12:00:00 AM
PT Coupling | H036440 | 2.96 | 2.978 | 0.23 | 0.239 | Combination Nipple | Stainless Steel | 84640250N | PTCN250N 316SS WELD END | 54025302 | Ferrule | Steel | 2.9966 |  | 200 | 12/15/2015 12:00:00 AM
PT Coupling | H036440 | 2.96 | 2.978 | 0.23 | 0.239 | Combination Nipple | Stainless Steel | 84640250N | PTCN250N 316SS WELD END | 54225302 | Sleeve | Steel | 2.9966 |  | 200 | 12/15/2015 12:00:00 AM