## Supplier Crimp Specs
Supplier Name | Hose Part Number | Min Hose OD (inch) | Max Hose OD (inch) | Min Wall Thickness (inch) | Max Wall Thickness (inch) | Attachment Style | Fitting Material | Fitting Option | Fitting Description | Mating Sleeve / Ferrule | Sleeve / Ferrule Description | Sleeve / Ferrule Material | Crimp Diameter Recommendation (inch) | Crimp Position (inch) | Working PSI | Revision Date
Dixon | H052316GN-5 | 1.477 | 1.491 | 0.238 | 0.245 | King Crimp Nipple | Steel | STC10CS | KingCrimp King Combination Nipple | CS100-5CS | Sleeve | Steel | 1.493 |  | 400 | 12/14/2015 12:00:00 AM
Campbell | H052316GN-5 | 1.484 | 1.498 | 0.242 | 0.249 | Crimp | Stainless Steel | CJMS-4 | Chem Joint Male Stem | FSS100136 | Ferrule | Stainless Steel | 1.524 |  | 300 | 10/19/2015 12:00:00 AM
Campbell | H052316GN-5 | 1.484 | 1.498 | 0.242 | 0.249 | Crimp | Stainless Steel | CJSS-4 | Chem Joint Coupling | FSS100136 | Ferrule | Stainless Steel | 1.524 |  | 300 | 10/19/2015 12:00:00 AM
Campbell | H052316GN-5 | 1.484 | 1.498 | 0.242 | 0.249 | Crimp | Stainless Steel | HASS-4C | Crimpnology Nipple | FSS100136 | Ferrule | Stainless Steel | 1.507 |  | 300 | 10/19/2015 12:00:00 AM
Campbell | H052316GN-5 | 1.484 | 1.498 | 0.242 | 0.249 | Crimp | Hastealloy | HAHAST-4 | Hastalloy Nipple | SSS100136S | Sleeve | Stainless Steel | 1.507 |  | 200 | 12/15/2015 12:00:00 AM
Dixon | H052316GN-5 | 1.492 | 1.507 | 0.246 | 0.253 | King Crimp Nipple | Steel | STC10CS | KingCrimp King Combination Nipple | CS100-5CS | Sleeve | Steel | 1.505 |  | 400 | 12/14/2015 12:00:00 AM
Campbell | H052316GN-5 | 1.5 | 1.514 | 0.25 | 0.257 | Crimp | Stainless Steel | CJMS-4 | Chem Joint Male Stem | FSS100136 | Ferrule | Stainless Steel | 1.537 |  | 300 | 10/19/2015 12:00:00 AM
Campbell | H052316GN-5 | 1.5 | 1.514 | 0.25 | 0.257 | Crimp | Stainless Steel | CJSS-4 | Chem Joint Coupling | FSS100136 | Ferrule | Stainless Steel | 1.537 |  | 300 | 10/19/2015 12:00:00 AM
Campbell | H052316GN-5 | 1.5 | 1.514 | 0.25 | 0.257 | Crimp | Stainless Steel | HASS-4C | Crimpnology Nipple | FSS100136 | Ferrule | Stainless Steel | 1.519 |  | 300 | 10/19/2015 12:00:00 AM
Campbell | H052316GN-5 | 1.5 | 1.514 | 0.25 | 0.257 | Crimp | Hastealloy | HAHAST-4 | Hastalloy Nipple | SSS100136S | Sleeve | Stainless Steel | 1.519 |  | 200 | 12/15/2015 12:00:00 AM
Dixon | H052316GN-5 | 1.508 | 1.522 | 0.254 | 0.261 | King Crimp Nipple | Steel | STC10CS | KingCrimp King Combination Nipple | CS100-6CS | Sleeve | Steel | 1.517 |  | 400 | 12/14/2015 12:00:00 AM
Campbell | H052316GN-5 | 1.516 | 1.53 | 0.258 | 0.265 | Crimp | Stainless Steel | CJMS-4 | Chem Joint Male Stem | FSS100140 | Ferrule | Stainless Steel | 1.549 |  | 300 | 10/19/2015 12:00:00 AM
Campbell | H052316GN-5 | 1.516 | 1.53 | 0.258 | 0.265 | Crimp | Stainless Steel | CJSS-4 | Chem Joint Coupling | FSS100140 | Ferrule | Stainless Steel | 1.549 |  | 300 | 10/19/2015 12:00:00 AM
Campbell | H052316GN-5 | 1.516 | 1.53 | 0.258 | 0.265 | Crimp | Stainless Steel | HASS-4C | Crimpnology Nipple | FSS100136 | Ferrule | Stainless Steel | 1.531 |  | 300 | 10/19/2015 12:00:00 AM
Campbell | H052316GN-5 | 1.516 | 1.53 | 0.258 | 0.265 | Crimp | Hastealloy | HAHAST-4 | Hastalloy Nipple | SSS100136S | Sleeve | Stainless Steel | 1.531 |  | 200 | 12/15/2015 12:00:00 AM
Dixon | H052316GN-5 | 1.523 | 1.538 | 0.262 | 0.269 | King Crimp Nipple | Steel | STC10CS | KingCrimp King Combination Nipple | CS100-6CS | Sleeve | Steel | 1.53 |  | 400 | 12/14/2015 12:00:00 AM
Campbell | H052316GN-5 | 1.532 | 1.544 | 0.266 | 0.272 | Crimp | Stainless Steel | CJMS-4 | Chem Joint Male Stem | FSS100140 | Ferrule | Stainless Steel | 1.562 |  | 300 | 10/19/2015 12:00:00 AM
Campbell | H052316GN-5 | 1.532 | 1.544 | 0.266 | 0.272 | Crimp | Stainless Steel | CJSS-4 | Chem Joint Coupling | FSS100140 | Ferrule | Stainless Steel | 1.562 |  | 300 | 10/19/2015 12:00:00 AM
Campbell | H052316GN-5 | 1.532 | 1.544 | 0.266 | 0.272 | Crimp | Stainless Steel | HASS-4C | Crimpnology Nipple | FSS100136 | Ferrule | Stainless Steel | 1.544 |  | 300 | 10/19/2015 12:00:00 AM
Campbell | H052316GN-5 | 1.532 | 1.544 | 0.266 | 0.272 | Crimp | Hastealloy | HAHAST-4 | Hastalloy Nipple | SSS100136S | Sleeve | Stainless Steel | 1.544 |  | 200 | 12/15/2015 12:00:00 AM
Dixon | H052316GN-5 | 1.539 | 1.554 | 0.27 | 0.276 | King Crimp Nipple | Steel | STC10CS | KingCrimp King Combination Nipple | CS100-6CS | Sleeve | Steel | 1.542 |  | 400 | 12/14/2015 12:00:00 AM
Campbell | H052316GN-5 | 1.546 | 1.56 | 0.273 | 0.28 | Crimp | Stainless Steel | CJMS-4 | Chem Joint Male Stem | FSS100140 | Ferrule | Stainless Steel | 1.575 |  | 300 | 10/19/2015 12:00:00 AM
Campbell | H052316GN-5 | 1.546 | 1.56 | 0.273 | 0.28 | Crimp | Stainless Steel | CJSS-4 | Chem Joint Coupling | FSS100140 | Ferrule | Stainless Steel | 1.575 |  | 300 | 10/19/2015 12:00:00 AM
Campbell | H052316GN-5 | 1.546 | 1.56 | 0.273 | 0.28 | Crimp | Stainless Steel | HASS-4C | Crimpnology Nipple | FSS100140 | Ferrule | Stainless Steel | 1.556 |  | 300 | 10/19/2015 12:00:00 AM
Campbell | H052316GN-5 | 1.546 | 1.56 | 0.273 | 0.28 | Crimp | Hastealloy | HAHAST-4 | Hastalloy Nipple | SSS100140S | Sleeve | Stainless Steel | 1.556 |  | 200 | 12/15/2015 12:00:00 AM
Dixon | H052316GN-5 | 1.555 | 1.569 | 0.277 | 0.284 | King Crimp Nipple | Steel | STC10CS | KingCrimp King Combination Nipple | CS100-6CS | Sleeve | Steel | 1.554 |  | 400 | 12/14/2015 12:00:00 AM
Campbell | H052316GN-5 | 1.562 | 1.576 | 0.281 | 0.288 | Crimp | Stainless Steel | CJMS-4 | Chem Joint Male Stem | FSS100140 | Ferrule | Stainless Steel | 1.588 |  | 300 | 10/19/2015 12:00:00 AM
Campbell | H052316GN-5 | 1.562 | 1.576 | 0.281 | 0.288 | Crimp | Stainless Steel | CJSS-4 | Chem Joint Coupling | FSS100140 | Ferrule | Stainless Steel | 1.588 |  | 300 | 10/19/2015 12:00:00 AM
Campbell | H052316GN-5 | 1.562 | 1.576 | 0.281 | 0.288 | Crimp | Stainless Steel | HASS-4C | Crimpnology Nipple | FSS100140 | Ferrule | Stainless Steel | 1.568 |  | 300 | 10/19/2015 12:00:00 AM
Campbell | H052316GN-5 | 1.562 | 1.576 | 0.281 | 0.288 | Crimp | Hastealloy | HAHAST-4 | Hastalloy Nipple | SSS100140S | Sleeve | Stainless Steel | 1.568 |  | 200 | 12/15/2015 12:00:00 AM
Dixon | H052316GN-5 | 1.57 | 1.585 | 0.285 | 0.292 | King Crimp Nipple | Steel | STC10CS | KingCrimp King Combination Nipple | CS100-7CS | Sleeve | Steel | 1.567 |  | 400 | 12/14/2015 12:00:00 AM
Campbell | H052316GN-5 | 1.578 | 1.592 | 0.289 | 0.296 | Crimp | Stainless Steel | CJMS-4 | Chem Joint Male Stem | FSS100144 | Ferrule | Stainless Steel | 1.601 |  | 300 | 10/19/2015 12:00:00 AM
Campbell | H052316GN-5 | 1.578 | 1.592 | 0.289 | 0.296 | Crimp | Stainless Steel | CJSS-4 | Chem Joint Coupling | FSS100144 | Ferrule | Stainless Steel | 1.601 |  | 300 | 10/19/2015 12:00:00 AM
Campbell | H052316GN-5 | 1.578 | 1.592 | 0.289 | 0.296 | Crimp | Stainless Steel | HASS-4C | Crimpnology Nipple | FSS100140 | Ferrule | Stainless Steel | 1.581 |  | 300 | 10/19/2015 12:00:00 AM
Campbell | H052316GN-5 | 1.578 | 1.592 | 0.289 | 0.296 | Crimp | Hastealloy | HAHAST-4 | Hastalloy Nipple | SSS100140S | Sleeve | Stainless Steel | 1.581 |  | 200 | 12/15/2015 12:00:00 AM