## Supplier Crimp Specs
Supplier Name | Hose Part Number | Min Hose OD (inch) | Max Hose OD (inch) | Min Wall Thickness (inch) | Max Wall Thickness (inch) | Attachment Style | Fitting Material | Fitting Option | Fitting Description | Mating Sleeve / Ferrule | Sleeve / Ferrule Description | Sleeve / Ferrule Material | Crimp Diameter Recommendation (inch) | Crimp Position (inch) | Working PSI | Revision Date
Campbell | H962208-100 | 0.89 | 0.904 | 0.195 | 0.202 | Crimp | Steel | GJF-2 | Ground Joint Coupling | FPS050100S | Ferrule | Steel | 0.933 |  | 1000 | 12/15/2015 12:00:00 AM
Campbell | H962208-100 | 0.89 | 0.904 | 0.195 | 0.202 | Crimp | Steel | IMS-2 | Interlocking Male Stem | FPS050100S | Ferrule | Steel | 0.933 |  | 1000 | 12/15/2015 12:00:00 AM
Campbell | H962208-100 | 0.89 | 0.904 | 0.195 | 0.202 | Crimp | Steel | RGJF-2 | Ground Joint Coupling | FPS050100S | Ferrule | Steel | 0.933 |  | 1000 | 12/15/2015 12:00:00 AM
Campbell | H962208-100 | 0.906 | 0.92 | 0.203 | 0.21 | Crimp | Steel | GJF-2 | Ground Joint Coupling | FPS050100S | Ferrule | Steel | 0.945 |  | 1000 | 12/15/2015 12:00:00 AM
Campbell | H962208-100 | 0.906 | 0.92 | 0.203 | 0.21 | Crimp | Steel | IMS-2 | Interlocking Male Stem | FPS050100S | Ferrule | Steel | 0.945 |  | 1000 | 12/15/2015 12:00:00 AM
Campbell | H962208-100 | 0.906 | 0.92 | 0.203 | 0.21 | Crimp | Steel | RGJF-2 | Ground Joint Coupling | FPS050100S | Ferrule | Steel | 0.945 |  | 1000 | 12/15/2015 12:00:00 AM
Campbell | H962208-100 | 0.922 | 0.936 | 0.211 | 0.218 | Crimp | Steel | GJF-2 | Ground Joint Coupling | FPS050100S | Ferrule | Steel | 0.957 |  | 1000 | 12/15/2015 12:00:00 AM
Campbell | H962208-100 | 0.922 | 0.936 | 0.211 | 0.218 | Crimp | Steel | IMS-2 | Interlocking Male Stem | FPS050100S | Ferrule | Steel | 0.957 |  | 1000 | 12/15/2015 12:00:00 AM
Campbell | H962208-100 | 0.922 | 0.936 | 0.211 | 0.218 | Crimp | Steel | RGJF-2 | Ground Joint Coupling | FPS050100S | Ferrule | Steel | 0.957 |  | 1000 | 12/15/2015 12:00:00 AM
Campbell | H962208-100 | 0.938 | 0.952 | 0.219 | 0.226 | Crimp | Steel | GJF-2 | Ground Joint Coupling | FPS050100S | Ferrule | Steel | 0.97 |  | 1000 | 12/15/2015 12:00:00 AM
Campbell | H962208-100 | 0.938 | 0.952 | 0.219 | 0.226 | Crimp | Steel | IMS-2 | Interlocking Male Stem | FPS050100S | Ferrule | Steel | 0.97 |  | 1000 | 12/15/2015 12:00:00 AM
Campbell | H962208-100 | 0.938 | 0.952 | 0.219 | 0.226 | Crimp | Steel | RGJF-2 | Ground Joint Coupling | FPS050100S | Ferrule | Steel | 0.97 |  | 1000 | 12/15/2015 12:00:00 AM
Campbell | H962208-100 | 0.954 | 0.966 | 0.227 | 0.233 | Crimp | Steel | GJF-2 | Ground Joint Coupling | FPS050100S | Ferrule | Steel | 0.982 |  | 1000 | 12/15/2015 12:00:00 AM
Campbell | H962208-100 | 0.954 | 0.966 | 0.227 | 0.233 | Crimp | Steel | IMS-2 | Interlocking Male Stem | FPS050100S | Ferrule | Steel | 0.982 |  | 1000 | 12/15/2015 12:00:00 AM
Campbell | H962208-100 | 0.954 | 0.966 | 0.227 | 0.233 | Crimp | Steel | RGJF-2 | Ground Joint Coupling | FPS050100S | Ferrule | Steel | 0.982 |  | 1000 | 12/15/2015 12:00:00 AM
Campbell | H962208-100 | 0.968 | 0.982 | 0.234 | 0.241 | Crimp | Steel | GJF-2 | Ground Joint Coupling | FPS050100S | Ferrule | Steel | 0.994 |  | 1000 | 12/15/2015 12:00:00 AM
Campbell | H962208-100 | 0.968 | 0.982 | 0.234 | 0.241 | Crimp | Steel | IMS-2 | Interlocking Male Stem | FPS050100S | Ferrule | Steel | 0.994 |  | 1000 | 12/15/2015 12:00:00 AM
Campbell | H962208-100 | 0.968 | 0.982 | 0.234 | 0.241 | Crimp | Steel | RGJF-2 | Ground Joint Coupling | FPS050100S | Ferrule | Steel | 0.994 |  | 1000 | 12/15/2015 12:00:00 AM
Campbell | H962208-100 | 0.984 | 0.998 | 0.242 | 0.249 | Crimp | Steel | GJF-2 | Ground Joint Coupling | FPS050104S | Ferrule | Steel | 1.007 |  | 1000 | 12/15/2015 12:00:00 AM
Campbell | H962208-100 | 0.984 | 0.998 | 0.242 | 0.249 | Crimp | Steel | IMS-2 | Interlocking Male Stem | FPS050104S | Ferrule | Steel | 1.007 |  | 1000 | 12/15/2015 12:00:00 AM
Campbell | H962208-100 | 0.984 | 0.998 | 0.242 | 0.249 | Crimp | Steel | RGJF-2 | Ground Joint Coupling | FPS050104S | Ferrule | Steel | 1.007 |  | 1000 | 12/15/2015 12:00:00 AM
PT Coupling | H962208-100 | 2 | 2.018 | 0.75 | 0.759 | Cam and Groove | Aluminum | 1000515 | 15E ALUM | 54315202 | Sleeve | Stainless Steel | 1.8078 |  | 250 | 12/15/2015 12:00:00 AM