## Supplier Crimp Specs
Supplier Name | Hose Part Number | Min Hose OD (inch) | Max Hose OD (inch) | Min Wall Thickness (inch) | Max Wall Thickness (inch) | Attachment Style | Fitting Material | Fitting Option | Fitting Description | Mating Sleeve / Ferrule | Sleeve / Ferrule Description | Sleeve / Ferrule Material | Crimp Diameter Recommendation (inch) | Crimp Position (inch) | Working PSI | Revision Date
PT Coupling | H962224 | 2 | 2.018 | 0.25 | 0.259 | Cam and Groove | Aluminum | 1000515 | 15E ALUM | 54215202 | Sleeve | Steel | 2.0278 |  | 250 | 12/15/2015 12:00:00 AM