## Supplier Crimp Specs
Supplier Name | Hose Part Number | Min Hose OD (inch) | Max Hose OD (inch) | Min Wall Thickness (inch) | Max Wall Thickness (inch) | Attachment Style | Fitting Material | Fitting Option | Fitting Description | Mating Sleeve / Ferrule | Sleeve / Ferrule Description | Sleeve / Ferrule Material | Crimp Diameter Recommendation (inch) | Crimp Position (inch) | Working PSI | Revision Date
Campbell | H969012-25 | 1.266 | 1.28 | 0.258 | 0.265 | Crimp | Ductile Iron | HJF-3 | Air Hammer Coupling | FPS075120 | Ferrule | Steel | 1.281 |  | 300 | 12/15/2015 12:00:00 AM
Campbell | H969012-25 | 1.282 | 1.294 | 0.266 | 0.272 | Crimp | Ductile Iron | HJF-3 | Air Hammer Coupling | FPS075120 | Ferrule | Steel | 1.294 |  | 300 | 12/15/2015 12:00:00 AM
Campbell | H969012-25 | 1.296 | 1.31 | 0.273 | 0.28 | Crimp | Ductile Iron | HJF-3 | Air Hammer Coupling | FPS075124 | Ferrule | Steel | 1.306 |  | 300 | 12/15/2015 12:00:00 AM
Campbell | H969012-25 | 1.312 | 1.326 | 0.281 | 0.288 | Crimp | Ductile Iron | HJF-3 | Air Hammer Coupling | FPS075124 | Ferrule | Steel | 1.318 |  | 300 | 12/15/2015 12:00:00 AM
Campbell | H969012-25 | 1.328 | 1.342 | 0.289 | 0.296 | Crimp | Ductile Iron | HJF-3 | Air Hammer Coupling | FPS075124 | Ferrule | Steel | 1.331 |  | 300 | 12/15/2015 12:00:00 AM
Campbell | H969012-25 | 1.344 | 1.358 | 0.297 | 0.304 | Crimp | Ductile Iron | HJF-3 | Air Hammer Coupling | FPS075124 | Ferrule | Steel | 1.343 |  | 300 | 12/15/2015 12:00:00 AM
Campbell | H969012-25 | 1.36 | 1.374 | 0.305 | 0.312 | Crimp | Ductile Iron | HJF-3 | Air Hammer Coupling | FPS075128 | Ferrule | Steel | 1.355 |  | 300 | 12/15/2015 12:00:00 AM
PT Coupling | H969012-25 | 1.96 | 1.978 | 0.605 | 0.614 | Combination Nipple | Aluminum | 85640150 | PTCN150 ALUMINUM | 54115202 | Ferrule | Stainless Steel | 1.8316 |  | 250 | 12/15/2015 12:00:00 AM