## Supplier Crimp Specs
Supplier Name | Hose Part Number | Min Hose OD (inch) | Max Hose OD (inch) | Min Wall Thickness (inch) | Max Wall Thickness (inch) | Attachment Style | Fitting Material | Fitting Option | Fitting Description | Mating Sleeve / Ferrule | Sleeve / Ferrule Description | Sleeve / Ferrule Material | Crimp Diameter Recommendation (inch) | Crimp Position (inch) | Working PSI | Revision Date
Dixon | EHW029-32-100 | 2.195 | 2.21 | 0.098 | 0.104 | Cam and Groove | Aluminum | 200-C-AL | Dixon Coupler x Hose Shank | CS200-1CS | Sleeve | Steel | 2.278 |  | 250 | 12/14/2015 12:00:00 AM
Dixon | EHW029-32-100 | 2.195 | 2.21 | 0.098 | 0.104 | Cam and Groove | Aluminum | 200-E-AL | Dixon Adapter x Hose Shank | CS200-1CS | Sleeve | Steel | 2.278 |  | 250 | 12/14/2015 12:00:00 AM
PT Coupling | EHW029-32-100 | 2.2 | 2.218 | 0.1 | 0.109 | Cam and Groove | Aluminum | 1000320 | 20C ALUM HBS | 54320210 | Sleeve | Stainless Steel | 2.2938 |  | 250 | 12/15/2015 12:00:00 AM
PT Coupling | EHW029-32-100 | 2.2 | 2.218 | 0.1 | 0.109 | Cam and Groove | Aluminum | 1000320L2 | 20C ALUM SLII SLS | 54320210 | Sleeve | Stainless Steel | 2.2938 |  | 250 | 12/15/2015 12:00:00 AM
PT Coupling | EHW029-32-100 | 2.2 | 2.218 | 0.1 | 0.109 | Cam and Groove | Aluminum | 1000520 | 20E ALUM | 54320210 | Sleeve | Stainless Steel | 2.2938 |  | 250 | 12/15/2015 12:00:00 AM
PT Coupling | EHW029-32-100 | 2.2 | 2.218 | 0.1 | 0.109 | Cam and Groove | Aluminum | 1070320 | 20C ALUM HB | 54320210 | Sleeve | Stainless Steel | 2.2938 |  | 250 | 12/15/2015 12:00:00 AM
PT Coupling | EHW029-32-100 | 2.2 | 2.218 | 0.1 | 0.109 | Cam and Groove | Aluminum | 1070320L2 | 20C ALUM SLII SLB | 54320210 | Sleeve | Stainless Steel | 2.2938 |  | 250 | 12/15/2015 12:00:00 AM
PT Coupling | EHW029-32-100 | 2.2 | 2.218 | 0.1 | 0.109 | Interlocking Crimp Stem | Aluminum | 5742002 | 20TMC50AL BODY | 54320210 | Sleeve | Stainless Steel | 2.2938 |  | 250 | 12/15/2015 12:00:00 AM
PT Coupling | EHW029-32-100 | 2.2 | 2.218 | 0.1 | 0.109 | Interlocking Crimp Stem | Aluminum | 5742014 | 20WC50AL | 54320210 | Sleeve | Stainless Steel | 2.2938 |  | 250 | 12/15/2015 12:00:00 AM
PT Coupling | EHW029-32-100 | 2.2 | 2.218 | 0.1 | 0.109 | Combination Nipple | Aluminum | 85640200 | PTCN200 ALUMINUM | 54320210 | Sleeve | Stainless Steel | 2.2938 |  | 250 | 12/15/2015 12:00:00 AM
PT Coupling | EHW029-32-100 | 2.2 | 2.218 | 0.1 | 0.109 | Combination Nipple | Aluminum | 85640200N | PTCN200N ALUM WELD END | 54320210 | Sleeve | Stainless Steel | 2.2938 |  | 250 | 12/15/2015 12:00:00 AM
PT Coupling | EHW029-32-100 | 2.2 | 2.218 | 0.1 | 0.109 | Cam and Groove | Stainless Steel | 1400320 | 20C SS | 54320210 | Sleeve | Stainless Steel | 2.2938 |  | 250 | 12/15/2015 12:00:00 AM
PT Coupling | EHW029-32-100 | 2.2 | 2.218 | 0.1 | 0.109 | Cam and Groove | Stainless Steel | 1400320L2 | 20C SS SLII | 54320210 | Sleeve | Stainless Steel | 2.2938 |  | 250 | 12/15/2015 12:00:00 AM
PT Coupling | EHW029-32-100 | 2.2 | 2.218 | 0.1 | 0.109 | Cam and Groove | Stainless Steel | 1400520 | 20E SS | 54320210 | Sleeve | Stainless Steel | 2.2938 |  | 250 | 12/15/2015 12:00:00 AM
PT Coupling | EHW029-32-100 | 2.2 | 2.218 | 0.1 | 0.109 | Interlocking Crimp Stem | Stainless Steel | 5712002 | 20TMC50SS BODY | 54320210 | Sleeve | Stainless Steel | 2.2938 |  | 250 | 12/15/2015 12:00:00 AM
PT Coupling | EHW029-32-100 | 2.2 | 2.218 | 0.1 | 0.109 | Interlocking Crimp Stem | Stainless Steel | 5712014 | 20WC50SS BODY | 54320210 | Sleeve | Stainless Steel | 2.2938 |  | 250 | 12/15/2015 12:00:00 AM
PT Coupling | EHW029-32-100 | 2.2 | 2.218 | 0.1 | 0.109 | Interlocking Crimp Stem | Stainless Steel | 5712016 | 20VC50SS BODY | 54320210 | Sleeve | Stainless Steel | 2.2938 |  | 250 | 12/15/2015 12:00:00 AM
PT Coupling | EHW029-32-100 | 2.2 | 2.218 | 0.1 | 0.109 | Combination Nipple | Stainless Steel | 84640200 | PTCN200 316SS | 54320210 | Sleeve | Stainless Steel | 2.2938 |  | 250 | 12/15/2015 12:00:00 AM
PT Coupling | EHW029-32-100 | 2.2 | 2.218 | 0.1 | 0.109 | Combination Nipple | Stainless Steel | 84640200N | PTCN200N 316SS WELD END | 54320210 | Sleeve | Stainless Steel | 2.2938 |  | 250 | 12/15/2015 12:00:00 AM
Dixon | EHW029-32-100 | 2.211 | 2.226 | 0.105 | 0.112 | Cam and Groove | Aluminum | 200-C-AL | Dixon Coupler x Hose Shank | CS200-1CS | Sleeve | Steel | 2.29 |  | 250 | 12/14/2015 12:00:00 AM
Dixon | EHW029-32-100 | 2.211 | 2.226 | 0.105 | 0.112 | Cam and Groove | Aluminum | 200-E-AL | Dixon Adapter x Hose Shank | CS200-1CS | Sleeve | Steel | 2.29 |  | 250 | 12/14/2015 12:00:00 AM
PT Coupling | EHW029-32-100 | 2.22 | 2.238 | 0.11 | 0.119 | Cam and Groove | Aluminum | 1000320 | 20C ALUM HBS | 54320210 | Sleeve | Stainless Steel | 2.3094 |  | 250 | 12/15/2015 12:00:00 AM
PT Coupling | EHW029-32-100 | 2.22 | 2.238 | 0.11 | 0.119 | Cam and Groove | Aluminum | 1000320L2 | 20C ALUM SLII SLS | 54320210 | Sleeve | Stainless Steel | 2.3094 |  | 250 | 12/15/2015 12:00:00 AM
PT Coupling | EHW029-32-100 | 2.22 | 2.238 | 0.11 | 0.119 | Cam and Groove | Aluminum | 1000520 | 20E ALUM | 54320210 | Sleeve | Stainless Steel | 2.3094 |  | 250 | 12/15/2015 12:00:00 AM
PT Coupling | EHW029-32-100 | 2.22 | 2.238 | 0.11 | 0.119 | Cam and Groove | Aluminum | 1070320 | 20C ALUM HB | 54320210 | Sleeve | Stainless Steel | 2.3094 |  | 250 | 12/15/2015 12:00:00 AM
PT Coupling | EHW029-32-100 | 2.22 | 2.238 | 0.11 | 0.119 | Cam and Groove | Aluminum | 1070320L2 | 20C ALUM SLII SLB | 54320210 | Sleeve | Stainless Steel | 2.3094 |  | 250 | 12/15/2015 12:00:00 AM
PT Coupling | EHW029-32-100 | 2.22 | 2.238 | 0.11 | 0.119 | Interlocking Crimp Stem | Aluminum | 5742002 | 20TMC50AL BODY | 54320210 | Sleeve | Stainless Steel | 2.3094 |  | 250 | 12/15/2015 12:00:00 AM
PT Coupling | EHW029-32-100 | 2.22 | 2.238 | 0.11 | 0.119 | Interlocking Crimp Stem | Aluminum | 5742014 | 20WC50AL | 54320210 | Sleeve | Stainless Steel | 2.3094 |  | 250 | 12/15/2015 12:00:00 AM
PT Coupling | EHW029-32-100 | 2.22 | 2.238 | 0.11 | 0.119 | Combination Nipple | Aluminum | 85640200 | PTCN200 ALUMINUM | 54320210 | Sleeve | Stainless Steel | 2.3094 |  | 250 | 12/15/2015 12:00:00 AM
PT Coupling | EHW029-32-100 | 2.22 | 2.238 | 0.11 | 0.119 | Combination Nipple | Aluminum | 85640200N | PTCN200N ALUM WELD END | 54320210 | Sleeve | Stainless Steel | 2.3094 |  | 250 | 12/15/2015 12:00:00 AM
PT Coupling | EHW029-32-100 | 2.22 | 2.238 | 0.11 | 0.119 | Cam and Groove | Stainless Steel | 1400320 | 20C SS | 54320210 | Sleeve | Stainless Steel | 2.3094 |  | 250 | 12/15/2015 12:00:00 AM
PT Coupling | EHW029-32-100 | 2.22 | 2.238 | 0.11 | 0.119 | Cam and Groove | Stainless Steel | 1400320L2 | 20C SS SLII | 54320210 | Sleeve | Stainless Steel | 2.3094 |  | 250 | 12/15/2015 12:00:00 AM
PT Coupling | EHW029-32-100 | 2.22 | 2.238 | 0.11 | 0.119 | Cam and Groove | Stainless Steel | 1400520 | 20E SS | 54320210 | Sleeve | Stainless Steel | 2.3094 |  | 250 | 12/15/2015 12:00:00 AM
PT Coupling | EHW029-32-100 | 2.22 | 2.238 | 0.11 | 0.119 | Interlocking Crimp Stem | Stainless Steel | 5712002 | 20TMC50SS BODY | 54320210 | Sleeve | Stainless Steel | 2.3094 |  | 250 | 12/15/2015 12:00:00 AM
PT Coupling | EHW029-32-100 | 2.22 | 2.238 | 0.11 | 0.119 | Interlocking Crimp Stem | Stainless Steel | 5712014 | 20WC50SS BODY | 54320210 | Sleeve | Stainless Steel | 2.3094 |  | 250 | 12/15/2015 12:00:00 AM
PT Coupling | EHW029-32-100 | 2.22 | 2.238 | 0.11 | 0.119 | Interlocking Crimp Stem | Stainless Steel | 5712016 | 20VC50SS BODY | 54320210 | Sleeve | Stainless Steel | 2.3094 |  | 250 | 12/15/2015 12:00:00 AM
PT Coupling | EHW029-32-100 | 2.22 | 2.238 | 0.11 | 0.119 | Combination Nipple | Stainless Steel | 84640200 | PTCN200 316SS | 54320210 | Sleeve | Stainless Steel | 2.3094 |  | 250 | 12/15/2015 12:00:00 AM
PT Coupling | EHW029-32-100 | 2.22 | 2.238 | 0.11 | 0.119 | Combination Nipple | Stainless Steel | 84640200N | PTCN200N 316SS WELD END | 54320210 | Sleeve | Stainless Steel | 2.3094 |  | 250 | 12/15/2015 12:00:00 AM
Dixon | EHW029-32-100 | 2.227 | 2.241 | 0.113 | 0.12 | Cam and Groove | Aluminum | 200-C-AL | Dixon Coupler x Hose Shank | CS200-1CS | Sleeve | Steel | 2.302 |  | 250 | 12/14/2015 12:00:00 AM
Dixon | EHW029-32-100 | 2.227 | 2.241 | 0.113 | 0.12 | Cam and Groove | Aluminum | 200-E-AL | Dixon Adapter x Hose Shank | CS200-1CS | Sleeve | Steel | 2.302 |  | 250 | 12/14/2015 12:00:00 AM
Campbell | EHW029-32-100 | 2.234 | 2.248 | 0.117 | 0.124 | Crimp | Aluminum | C-AL-200 | Cam & Groove | SPS200224 | Sleeve | Steel | 2.349 |  | 150 | 12/15/2015 12:00:00 AM
Campbell | EHW029-32-100 | 2.234 | 2.248 | 0.117 | 0.124 | Crimp | Aluminum | E-AL-200 | Cam & Groove | SPS200224 | Sleeve | Steel | 2.349 |  | 150 | 12/15/2015 12:00:00 AM
Campbell | EHW029-32-100 | 2.234 | 2.248 | 0.117 | 0.124 | Crimp | Steel | BFGS-8 | Ball and Socket (Bauer) | SPS200224S | Sleeve | Steel | 2.309 |  | 150 | 12/15/2015 12:00:00 AM
Campbell | EHW029-32-100 | 2.234 | 2.248 | 0.117 | 0.124 | Crimp | Steel | BMGS-8 | Ball and Socket (Bauer) | SPS200224S | Sleeve | Steel | 2.309 |  | 150 | 12/15/2015 12:00:00 AM
Campbell | EHW029-32-100 | 2.234 | 2.248 | 0.117 | 0.124 | Crimp | Steel | CSB-8 | Pin Lug | SPS200224S | Sleeve | Steel | 2.309 |  | 150 | 12/15/2015 12:00:00 AM
Campbell | EHW029-32-100 | 2.234 | 2.248 | 0.117 | 0.124 | Crimp | Steel | HAS-8 | Combination Nipple | SPS200224S | Sleeve | Steel | 2.309 |  | 150 | 12/15/2015 12:00:00 AM
PT Coupling | EHW029-32-100 | 2.24 | 2.258 | 0.12 | 0.129 | Cam and Groove | Aluminum | 1000320 | 20C ALUM HBS | 54320210 | Sleeve | Stainless Steel | 2.325 |  | 250 | 12/15/2015 12:00:00 AM
PT Coupling | EHW029-32-100 | 2.24 | 2.258 | 0.12 | 0.129 | Cam and Groove | Aluminum | 1000320L2 | 20C ALUM SLII SLS | 54320210 | Sleeve | Stainless Steel | 2.325 |  | 250 | 12/15/2015 12:00:00 AM
PT Coupling | EHW029-32-100 | 2.24 | 2.258 | 0.12 | 0.129 | Cam and Groove | Aluminum | 1000520 | 20E ALUM | 54320210 | Sleeve | Stainless Steel | 2.325 |  | 250 | 12/15/2015 12:00:00 AM
PT Coupling | EHW029-32-100 | 2.24 | 2.258 | 0.12 | 0.129 | Cam and Groove | Aluminum | 1070320 | 20C ALUM HB | 54320210 | Sleeve | Stainless Steel | 2.325 |  | 250 | 12/15/2015 12:00:00 AM
PT Coupling | EHW029-32-100 | 2.24 | 2.258 | 0.12 | 0.129 | Cam and Groove | Aluminum | 1070320L2 | 20C ALUM SLII SLB | 54320210 | Sleeve | Stainless Steel | 2.325 |  | 250 | 12/15/2015 12:00:00 AM
PT Coupling | EHW029-32-100 | 2.24 | 2.258 | 0.12 | 0.129 | Interlocking Crimp Stem | Aluminum | 5742002 | 20TMC50AL BODY | 54320210 | Sleeve | Stainless Steel | 2.325 |  | 250 | 12/15/2015 12:00:00 AM
PT Coupling | EHW029-32-100 | 2.24 | 2.258 | 0.12 | 0.129 | Interlocking Crimp Stem | Aluminum | 5742014 | 20WC50AL | 54320210 | Sleeve | Stainless Steel | 2.325 |  | 250 | 12/15/2015 12:00:00 AM
PT Coupling | EHW029-32-100 | 2.24 | 2.258 | 0.12 | 0.129 | Combination Nipple | Aluminum | 85640200 | PTCN200 ALUMINUM | 54320210 | Sleeve | Stainless Steel | 2.325 |  | 250 | 12/15/2015 12:00:00 AM
PT Coupling | EHW029-32-100 | 2.24 | 2.258 | 0.12 | 0.129 | Combination Nipple | Aluminum | 85640200N | PTCN200N ALUM WELD END | 54320210 | Sleeve | Stainless Steel | 2.325 |  | 250 | 12/15/2015 12:00:00 AM
PT Coupling | EHW029-32-100 | 2.24 | 2.258 | 0.12 | 0.129 | Cam and Groove | Stainless Steel | 1400320 | 20C SS | 54320210 | Sleeve | Stainless Steel | 2.325 |  | 250 | 12/15/2015 12:00:00 AM
PT Coupling | EHW029-32-100 | 2.24 | 2.258 | 0.12 | 0.129 | Cam and Groove | Stainless Steel | 1400320L2 | 20C SS SLII | 54320210 | Sleeve | Stainless Steel | 2.325 |  | 250 | 12/15/2015 12:00:00 AM
PT Coupling | EHW029-32-100 | 2.24 | 2.258 | 0.12 | 0.129 | Cam and Groove | Stainless Steel | 1400520 | 20E SS | 54320210 | Sleeve | Stainless Steel | 2.325 |  | 250 | 12/15/2015 12:00:00 AM
PT Coupling | EHW029-32-100 | 2.24 | 2.258 | 0.12 | 0.129 | Interlocking Crimp Stem | Stainless Steel | 5712002 | 20TMC50SS BODY | 54320210 | Sleeve | Stainless Steel | 2.325 |  | 250 | 12/15/2015 12:00:00 AM
PT Coupling | EHW029-32-100 | 2.24 | 2.258 | 0.12 | 0.129 | Interlocking Crimp Stem | Stainless Steel | 5712014 | 20WC50SS BODY | 54320210 | Sleeve | Stainless Steel | 2.325 |  | 250 | 12/15/2015 12:00:00 AM
PT Coupling | EHW029-32-100 | 2.24 | 2.258 | 0.12 | 0.129 | Interlocking Crimp Stem | Stainless Steel | 5712016 | 20VC50SS BODY | 54320210 | Sleeve | Stainless Steel | 2.325 |  | 250 | 12/15/2015 12:00:00 AM
PT Coupling | EHW029-32-100 | 2.24 | 2.258 | 0.12 | 0.129 | Combination Nipple | Stainless Steel | 84640200 | PTCN200 316SS | 54320210 | Sleeve | Stainless Steel | 2.325 |  | 250 | 12/15/2015 12:00:00 AM
PT Coupling | EHW029-32-100 | 2.24 | 2.258 | 0.12 | 0.129 | Combination Nipple | Stainless Steel | 84640200N | PTCN200N 316SS WELD END | 54320210 | Sleeve | Stainless Steel | 2.325 |  | 250 | 12/15/2015 12:00:00 AM
Dixon | EHW029-32-100 | 2.242 | 2.257 | 0.121 | 0.128 | Cam and Groove | Aluminum | 200-C-AL | Dixon Coupler x Hose Shank | CS200-1CS | Sleeve | Steel | 2.315 |  | 250 | 12/14/2015 12:00:00 AM
Dixon | EHW029-32-100 | 2.242 | 2.257 | 0.121 | 0.128 | Cam and Groove | Aluminum | 200-E-AL | Dixon Adapter x Hose Shank | CS200-1CS | Sleeve | Steel | 2.315 |  | 250 | 12/14/2015 12:00:00 AM
Campbell | EHW029-32-100 | 2.25 | 2.264 | 0.125 | 0.132 | Crimp | Aluminum | C-AL-200 | Cam & Groove | SPS200224 | Sleeve | Steel | 2.362 |  | 150 | 12/15/2015 12:00:00 AM
Campbell | EHW029-32-100 | 2.25 | 2.264 | 0.125 | 0.132 | Crimp | Aluminum | E-AL-200 | Cam & Groove | SPS200224 | Sleeve | Steel | 2.362 |  | 150 | 12/15/2015 12:00:00 AM
Campbell | EHW029-32-100 | 2.25 | 2.264 | 0.125 | 0.132 | Crimp | Steel | BFGS-8 | Ball and Socket (Bauer) | SPS200224S | Sleeve | Steel | 2.322 |  | 150 | 12/15/2015 12:00:00 AM
Campbell | EHW029-32-100 | 2.25 | 2.264 | 0.125 | 0.132 | Crimp | Steel | BMGS-8 | Ball and Socket (Bauer) | SPS200224S | Sleeve | Steel | 2.322 |  | 150 | 12/15/2015 12:00:00 AM
Campbell | EHW029-32-100 | 2.25 | 2.264 | 0.125 | 0.132 | Crimp | Steel | CSB-8 | Pin Lug | SPS200224S | Sleeve | Steel | 2.322 |  | 150 | 12/15/2015 12:00:00 AM
Campbell | EHW029-32-100 | 2.25 | 2.264 | 0.125 | 0.132 | Crimp | Steel | HAS-8 | Combination Nipple | SPS200224S | Sleeve | Steel | 2.322 |  | 150 | 12/15/2015 12:00:00 AM
Dixon | EHW029-32-100 | 2.258 | 2.272 | 0.129 | 0.136 | Cam and Groove | Aluminum | 200-C-AL | Dixon Coupler x Hose Shank | CS200-2CS | Sleeve | Steel | 2.329 |  | 250 | 12/14/2015 12:00:00 AM
Dixon | EHW029-32-100 | 2.258 | 2.272 | 0.129 | 0.136 | Cam and Groove | Aluminum | 200-E-AL | Dixon Adapter x Hose Shank | CS200-2CS | Sleeve | Steel | 2.329 |  | 250 | 12/14/2015 12:00:00 AM
PT Coupling | EHW029-32-100 | 2.26 | 2.278 | 0.13 | 0.139 | Cam and Groove | Aluminum | 1000320 | 20C ALUM HBS | 54320210 | Sleeve | Stainless Steel | 2.3406 |  | 250 | 12/15/2015 12:00:00 AM
PT Coupling | EHW029-32-100 | 2.26 | 2.278 | 0.13 | 0.139 | Cam and Groove | Aluminum | 1000320L2 | 20C ALUM SLII SLS | 54320210 | Sleeve | Stainless Steel | 2.3406 |  | 250 | 12/15/2015 12:00:00 AM
PT Coupling | EHW029-32-100 | 2.26 | 2.278 | 0.13 | 0.139 | Cam and Groove | Aluminum | 1000520 | 20E ALUM | 54320210 | Sleeve | Stainless Steel | 2.3406 |  | 250 | 12/15/2015 12:00:00 AM
PT Coupling | EHW029-32-100 | 2.26 | 2.278 | 0.13 | 0.139 | Cam and Groove | Aluminum | 1070320 | 20C ALUM HB | 54320210 | Sleeve | Stainless Steel | 2.3406 |  | 250 | 12/15/2015 12:00:00 AM
PT Coupling | EHW029-32-100 | 2.26 | 2.278 | 0.13 | 0.139 | Cam and Groove | Aluminum | 1070320L2 | 20C ALUM SLII SLB | 54320210 | Sleeve | Stainless Steel | 2.3406 |  | 250 | 12/15/2015 12:00:00 AM
PT Coupling | EHW029-32-100 | 2.26 | 2.278 | 0.13 | 0.139 | Interlocking Crimp Stem | Aluminum | 5742002 | 20TMC50AL BODY | 54320210 | Sleeve | Stainless Steel | 2.3406 |  | 250 | 12/15/2015 12:00:00 AM
PT Coupling | EHW029-32-100 | 2.26 | 2.278 | 0.13 | 0.139 | Interlocking Crimp Stem | Aluminum | 5742014 | 20WC50AL | 54320210 | Sleeve | Stainless Steel | 2.3406 |  | 250 | 12/15/2015 12:00:00 AM
PT Coupling | EHW029-32-100 | 2.26 | 2.278 | 0.13 | 0.139 | Combination Nipple | Aluminum | 85640200 | PTCN200 ALUMINUM | 54320210 | Sleeve | Stainless Steel | 2.3406 |  | 250 | 12/15/2015 12:00:00 AM
PT Coupling | EHW029-32-100 | 2.26 | 2.278 | 0.13 | 0.139 | Combination Nipple | Aluminum | 85640200N | PTCN200N ALUM WELD END | 54320210 | Sleeve | Stainless Steel | 2.3406 |  | 250 | 12/15/2015 12:00:00 AM
PT Coupling | EHW029-32-100 | 2.26 | 2.278 | 0.13 | 0.139 | Cam and Groove | Stainless Steel | 1400320 | 20C SS | 54320210 | Sleeve | Stainless Steel | 2.3406 |  | 250 | 12/15/2015 12:00:00 AM
PT Coupling | EHW029-32-100 | 2.26 | 2.278 | 0.13 | 0.139 | Cam and Groove | Stainless Steel | 1400320L2 | 20C SS SLII | 54320210 | Sleeve | Stainless Steel | 2.3406 |  | 250 | 12/15/2015 12:00:00 AM
PT Coupling | EHW029-32-100 | 2.26 | 2.278 | 0.13 | 0.139 | Cam and Groove | Stainless Steel | 1400520 | 20E SS | 54320210 | Sleeve | Stainless Steel | 2.3406 |  | 250 | 12/15/2015 12:00:00 AM
PT Coupling | EHW029-32-100 | 2.26 | 2.278 | 0.13 | 0.139 | Interlocking Crimp Stem | Stainless Steel | 5712002 | 20TMC50SS BODY | 54320210 | Sleeve | Stainless Steel | 2.3406 |  | 250 | 12/15/2015 12:00:00 AM
PT Coupling | EHW029-32-100 | 2.26 | 2.278 | 0.13 | 0.139 | Interlocking Crimp Stem | Stainless Steel | 5712014 | 20WC50SS BODY | 54320210 | Sleeve | Stainless Steel | 2.3406 |  | 250 | 12/15/2015 12:00:00 AM
PT Coupling | EHW029-32-100 | 2.26 | 2.278 | 0.13 | 0.139 | Interlocking Crimp Stem | Stainless Steel | 5712016 | 20VC50SS BODY | 54320210 | Sleeve | Stainless Steel | 2.3406 |  | 250 | 12/15/2015 12:00:00 AM
PT Coupling | EHW029-32-100 | 2.26 | 2.278 | 0.13 | 0.139 | Combination Nipple | Stainless Steel | 84640200 | PTCN200 316SS | 54320210 | Sleeve | Stainless Steel | 2.3406 |  | 250 | 12/15/2015 12:00:00 AM
PT Coupling | EHW029-32-100 | 2.26 | 2.278 | 0.13 | 0.139 | Combination Nipple | Stainless Steel | 84640200N | PTCN200N 316SS WELD END | 54320210 | Sleeve | Stainless Steel | 2.3406 |  | 250 | 12/15/2015 12:00:00 AM
Campbell | EHW029-32-100 | 2.266 | 2.28 | 0.133 | 0.14 | Crimp | Aluminum | C-AL-200 | Cam & Groove | SPS200224 | Sleeve | Steel | 2.374 |  | 150 | 12/15/2015 12:00:00 AM
Campbell | EHW029-32-100 | 2.266 | 2.28 | 0.133 | 0.14 | Crimp | Aluminum | E-AL-200 | Cam & Groove | SPS200224 | Sleeve | Steel | 2.374 |  | 150 | 12/15/2015 12:00:00 AM
Campbell | EHW029-32-100 | 2.266 | 2.28 | 0.133 | 0.14 | Crimp | Steel | BFGS-8 | Ball and Socket (Bauer) | SPS200224S | Sleeve | Steel | 2.334 |  | 150 | 12/15/2015 12:00:00 AM
Campbell | EHW029-32-100 | 2.266 | 2.28 | 0.133 | 0.14 | Crimp | Steel | BMGS-8 | Ball and Socket (Bauer) | SPS200224S | Sleeve | Steel | 2.334 |  | 150 | 12/15/2015 12:00:00 AM
Campbell | EHW029-32-100 | 2.266 | 2.28 | 0.133 | 0.14 | Crimp | Steel | CSB-8 | Pin Lug | SPS200224S | Sleeve | Steel | 2.334 |  | 150 | 12/15/2015 12:00:00 AM
Campbell | EHW029-32-100 | 2.266 | 2.28 | 0.133 | 0.14 | Crimp | Steel | HAS-8 | Combination Nipple | SPS200224S | Sleeve | Steel | 2.334 |  | 150 | 12/15/2015 12:00:00 AM
Dixon | EHW029-32-100 | 2.273 | 2.288 | 0.137 | 0.144 | Cam and Groove | Aluminum | 200-C-AL | Dixon Coupler x Hose Shank | CS200-2CS | Sleeve | Steel | 2.341 |  | 250 | 12/14/2015 12:00:00 AM
Dixon | EHW029-32-100 | 2.273 | 2.288 | 0.137 | 0.144 | Cam and Groove | Aluminum | 200-E-AL | Dixon Adapter x Hose Shank | CS200-2CS | Sleeve | Steel | 2.341 |  | 250 | 12/14/2015 12:00:00 AM
PT Coupling | EHW029-32-100 | 2.28 | 2.298 | 0.14 | 0.149 | Cam and Groove | Aluminum | 1000320 | 20C ALUM HBS | 54320212 | Sleeve | Stainless Steel | 2.3562 |  | 250 | 12/15/2015 12:00:00 AM
PT Coupling | EHW029-32-100 | 2.28 | 2.298 | 0.14 | 0.149 | Cam and Groove | Aluminum | 1000320 | 20C ALUM HBS | 54020212 | Ferrule | Steel | 2.3562 |  | 250 | 12/15/2015 12:00:00 AM
PT Coupling | EHW029-32-100 | 2.28 | 2.298 | 0.14 | 0.149 | Cam and Groove | Aluminum | 1000320 | 20C ALUM HBS | 54220212 | Sleeve | Steel | 2.3562 |  | 250 | 12/15/2015 12:00:00 AM
PT Coupling | EHW029-32-100 | 2.28 | 2.298 | 0.14 | 0.149 | Cam and Groove | Aluminum | 1000320L2 | 20C ALUM SLII SLS | 54320212 | Sleeve | Stainless Steel | 2.3562 |  | 250 | 12/15/2015 12:00:00 AM
PT Coupling | EHW029-32-100 | 2.28 | 2.298 | 0.14 | 0.149 | Cam and Groove | Aluminum | 1000320L2 | 20C ALUM SLII SLS | 54020212 | Ferrule | Steel | 2.3562 |  | 250 | 12/15/2015 12:00:00 AM
PT Coupling | EHW029-32-100 | 2.28 | 2.298 | 0.14 | 0.149 | Cam and Groove | Aluminum | 1000320L2 | 20C ALUM SLII SLS | 54220212 | Sleeve | Steel | 2.3562 |  | 250 | 12/15/2015 12:00:00 AM
PT Coupling | EHW029-32-100 | 2.28 | 2.298 | 0.14 | 0.149 | Cam and Groove | Aluminum | 1000520 | 20E ALUM | 54320212 | Sleeve | Stainless Steel | 2.3562 |  | 250 | 12/15/2015 12:00:00 AM
PT Coupling | EHW029-32-100 | 2.28 | 2.298 | 0.14 | 0.149 | Cam and Groove | Aluminum | 1000520 | 20E ALUM | 54020212 | Ferrule | Steel | 2.3562 |  | 250 | 12/15/2015 12:00:00 AM
PT Coupling | EHW029-32-100 | 2.28 | 2.298 | 0.14 | 0.149 | Cam and Groove | Aluminum | 1000520 | 20E ALUM | 54220212 | Sleeve | Steel | 2.3562 |  | 250 | 12/15/2015 12:00:00 AM
PT Coupling | EHW029-32-100 | 2.28 | 2.298 | 0.14 | 0.149 | Cam and Groove | Aluminum | 1070320 | 20C ALUM HB | 54320212 | Sleeve | Stainless Steel | 2.3562 |  | 250 | 12/15/2015 12:00:00 AM
PT Coupling | EHW029-32-100 | 2.28 | 2.298 | 0.14 | 0.149 | Cam and Groove | Aluminum | 1070320 | 20C ALUM HB | 54020212 | Ferrule | Steel | 2.3562 |  | 250 | 12/15/2015 12:00:00 AM
PT Coupling | EHW029-32-100 | 2.28 | 2.298 | 0.14 | 0.149 | Cam and Groove | Aluminum | 1070320 | 20C ALUM HB | 54220212 | Sleeve | Steel | 2.3562 |  | 250 | 12/15/2015 12:00:00 AM
PT Coupling | EHW029-32-100 | 2.28 | 2.298 | 0.14 | 0.149 | Cam and Groove | Aluminum | 1070320L2 | 20C ALUM SLII SLB | 54320212 | Sleeve | Stainless Steel | 2.3562 |  | 250 | 12/15/2015 12:00:00 AM
PT Coupling | EHW029-32-100 | 2.28 | 2.298 | 0.14 | 0.149 | Cam and Groove | Aluminum | 1070320L2 | 20C ALUM SLII SLB | 54020212 | Ferrule | Steel | 2.3562 |  | 250 | 12/15/2015 12:00:00 AM
PT Coupling | EHW029-32-100 | 2.28 | 2.298 | 0.14 | 0.149 | Cam and Groove | Aluminum | 1070320L2 | 20C ALUM SLII SLB | 54220212 | Sleeve | Steel | 2.3562 |  | 250 | 12/15/2015 12:00:00 AM
PT Coupling | EHW029-32-100 | 2.28 | 2.298 | 0.14 | 0.149 | Interlocking Crimp Stem | Aluminum | 5742002 | 20TMC50AL BODY | 54320212 | Sleeve | Stainless Steel | 2.3562 |  | 250 | 12/15/2015 12:00:00 AM
PT Coupling | EHW029-32-100 | 2.28 | 2.298 | 0.14 | 0.149 | Interlocking Crimp Stem | Aluminum | 5742002 | 20TMC50AL BODY | 54020212 | Ferrule | Steel | 2.3562 |  | 250 | 12/15/2015 12:00:00 AM
PT Coupling | EHW029-32-100 | 2.28 | 2.298 | 0.14 | 0.149 | Interlocking Crimp Stem | Aluminum | 5742002 | 20TMC50AL BODY | 54220212 | Sleeve | Steel | 2.3562 |  | 250 | 12/15/2015 12:00:00 AM
PT Coupling | EHW029-32-100 | 2.28 | 2.298 | 0.14 | 0.149 | Interlocking Crimp Stem | Aluminum | 5742014 | 20WC50AL | 54320212 | Sleeve | Stainless Steel | 2.3562 |  | 250 | 12/15/2015 12:00:00 AM
PT Coupling | EHW029-32-100 | 2.28 | 2.298 | 0.14 | 0.149 | Interlocking Crimp Stem | Aluminum | 5742014 | 20WC50AL | 54020212 | Ferrule | Steel | 2.3562 |  | 250 | 12/15/2015 12:00:00 AM
PT Coupling | EHW029-32-100 | 2.28 | 2.298 | 0.14 | 0.149 | Interlocking Crimp Stem | Aluminum | 5742014 | 20WC50AL | 54220212 | Sleeve | Steel | 2.3562 |  | 250 | 12/15/2015 12:00:00 AM
PT Coupling | EHW029-32-100 | 2.28 | 2.298 | 0.14 | 0.149 | Combination Nipple | Aluminum | 85640200 | PTCN200 ALUMINUM | 54320212 | Sleeve | Stainless Steel | 2.3562 |  | 250 | 12/15/2015 12:00:00 AM
PT Coupling | EHW029-32-100 | 2.28 | 2.298 | 0.14 | 0.149 | Combination Nipple | Aluminum | 85640200 | PTCN200 ALUMINUM | 54020212 | Ferrule | Steel | 2.3562 |  | 250 | 12/15/2015 12:00:00 AM
PT Coupling | EHW029-32-100 | 2.28 | 2.298 | 0.14 | 0.149 | Combination Nipple | Aluminum | 85640200 | PTCN200 ALUMINUM | 54220212 | Sleeve | Steel | 2.3562 |  | 250 | 12/15/2015 12:00:00 AM
PT Coupling | EHW029-32-100 | 2.28 | 2.298 | 0.14 | 0.149 | Combination Nipple | Aluminum | 85640200N | PTCN200N ALUM WELD END | 54320212 | Sleeve | Stainless Steel | 2.3562 |  | 250 | 12/15/2015 12:00:00 AM
PT Coupling | EHW029-32-100 | 2.28 | 2.298 | 0.14 | 0.149 | Combination Nipple | Aluminum | 85640200N | PTCN200N ALUM WELD END | 54020212 | Ferrule | Steel | 2.3562 |  | 250 | 12/15/2015 12:00:00 AM
PT Coupling | EHW029-32-100 | 2.28 | 2.298 | 0.14 | 0.149 | Combination Nipple | Aluminum | 85640200N | PTCN200N ALUM WELD END | 54220212 | Sleeve | Steel | 2.3562 |  | 250 | 12/15/2015 12:00:00 AM
PT Coupling | EHW029-32-100 | 2.28 | 2.298 | 0.14 | 0.149 | Cam and Groove | Stainless Steel | 1400320 | 20C SS | 54320212 | Sleeve | Stainless Steel | 2.3562 |  | 250 | 12/15/2015 12:00:00 AM
PT Coupling | EHW029-32-100 | 2.28 | 2.298 | 0.14 | 0.149 | Cam and Groove | Stainless Steel | 1400320 | 20C SS | 54020212 | Ferrule | Steel | 2.3562 |  | 250 | 12/15/2015 12:00:00 AM
PT Coupling | EHW029-32-100 | 2.28 | 2.298 | 0.14 | 0.149 | Cam and Groove | Stainless Steel | 1400320 | 20C SS | 54220212 | Sleeve | Steel | 2.3562 |  | 250 | 12/15/2015 12:00:00 AM
PT Coupling | EHW029-32-100 | 2.28 | 2.298 | 0.14 | 0.149 | Cam and Groove | Stainless Steel | 1400320L2 | 20C SS SLII | 54320212 | Sleeve | Stainless Steel | 2.3562 |  | 250 | 12/15/2015 12:00:00 AM
PT Coupling | EHW029-32-100 | 2.28 | 2.298 | 0.14 | 0.149 | Cam and Groove | Stainless Steel | 1400320L2 | 20C SS SLII | 54020212 | Ferrule | Steel | 2.3562 |  | 250 | 12/15/2015 12:00:00 AM
PT Coupling | EHW029-32-100 | 2.28 | 2.298 | 0.14 | 0.149 | Cam and Groove | Stainless Steel | 1400320L2 | 20C SS SLII | 54220212 | Sleeve | Steel | 2.3562 |  | 250 | 12/15/2015 12:00:00 AM
PT Coupling | EHW029-32-100 | 2.28 | 2.298 | 0.14 | 0.149 | Cam and Groove | Stainless Steel | 1400520 | 20E SS | 54320212 | Sleeve | Stainless Steel | 2.3562 |  | 250 | 12/15/2015 12:00:00 AM
PT Coupling | EHW029-32-100 | 2.28 | 2.298 | 0.14 | 0.149 | Cam and Groove | Stainless Steel | 1400520 | 20E SS | 54020212 | Ferrule | Steel | 2.3562 |  | 250 | 12/15/2015 12:00:00 AM
PT Coupling | EHW029-32-100 | 2.28 | 2.298 | 0.14 | 0.149 | Cam and Groove | Stainless Steel | 1400520 | 20E SS | 54220212 | Sleeve | Steel | 2.3562 |  | 250 | 12/15/2015 12:00:00 AM
PT Coupling | EHW029-32-100 | 2.28 | 2.298 | 0.14 | 0.149 | Interlocking Crimp Stem | Stainless Steel | 5712002 | 20TMC50SS BODY | 54320212 | Sleeve | Stainless Steel | 2.3562 |  | 250 | 12/15/2015 12:00:00 AM
PT Coupling | EHW029-32-100 | 2.28 | 2.298 | 0.14 | 0.149 | Interlocking Crimp Stem | Stainless Steel | 5712002 | 20TMC50SS BODY | 54020212 | Ferrule | Steel | 2.3562 |  | 250 | 12/15/2015 12:00:00 AM
PT Coupling | EHW029-32-100 | 2.28 | 2.298 | 0.14 | 0.149 | Interlocking Crimp Stem | Stainless Steel | 5712002 | 20TMC50SS BODY | 54220212 | Sleeve | Steel | 2.3562 |  | 250 | 12/15/2015 12:00:00 AM
PT Coupling | EHW029-32-100 | 2.28 | 2.298 | 0.14 | 0.149 | Interlocking Crimp Stem | Stainless Steel | 5712014 | 20WC50SS BODY | 54320212 | Sleeve | Stainless Steel | 2.3562 |  | 250 | 12/15/2015 12:00:00 AM
PT Coupling | EHW029-32-100 | 2.28 | 2.298 | 0.14 | 0.149 | Interlocking Crimp Stem | Stainless Steel | 5712014 | 20WC50SS BODY | 54020212 | Ferrule | Steel | 2.3562 |  | 250 | 12/15/2015 12:00:00 AM
PT Coupling | EHW029-32-100 | 2.28 | 2.298 | 0.14 | 0.149 | Interlocking Crimp Stem | Stainless Steel | 5712014 | 20WC50SS BODY | 54220212 | Sleeve | Steel | 2.3562 |  | 250 | 12/15/2015 12:00:00 AM
PT Coupling | EHW029-32-100 | 2.28 | 2.298 | 0.14 | 0.149 | Interlocking Crimp Stem | Stainless Steel | 5712016 | 20VC50SS BODY | 54320212 | Sleeve | Stainless Steel | 2.3562 |  | 250 | 12/15/2015 12:00:00 AM
PT Coupling | EHW029-32-100 | 2.28 | 2.298 | 0.14 | 0.149 | Interlocking Crimp Stem | Stainless Steel | 5712016 | 20VC50SS BODY | 54020212 | Ferrule | Steel | 2.3562 |  | 250 | 12/15/2015 12:00:00 AM
PT Coupling | EHW029-32-100 | 2.28 | 2.298 | 0.14 | 0.149 | Interlocking Crimp Stem | Stainless Steel | 5712016 | 20VC50SS BODY | 54220212 | Sleeve | Steel | 2.3562 |  | 250 | 12/15/2015 12:00:00 AM
PT Coupling | EHW029-32-100 | 2.28 | 2.298 | 0.14 | 0.149 | Combination Nipple | Stainless Steel | 84640200 | PTCN200 316SS | 54320212 | Sleeve | Stainless Steel | 2.3562 |  | 250 | 12/15/2015 12:00:00 AM
PT Coupling | EHW029-32-100 | 2.28 | 2.298 | 0.14 | 0.149 | Combination Nipple | Stainless Steel | 84640200 | PTCN200 316SS | 54020212 | Ferrule | Steel | 2.3562 |  | 250 | 12/15/2015 12:00:00 AM
PT Coupling | EHW029-32-100 | 2.28 | 2.298 | 0.14 | 0.149 | Combination Nipple | Stainless Steel | 84640200 | PTCN200 316SS | 54220212 | Sleeve | Steel | 2.3562 |  | 250 | 12/15/2015 12:00:00 AM
PT Coupling | EHW029-32-100 | 2.28 | 2.298 | 0.14 | 0.149 | Combination Nipple | Stainless Steel | 84640200N | PTCN200N 316SS WELD END | 54320212 | Sleeve | Stainless Steel | 2.3562 |  | 250 | 12/15/2015 12:00:00 AM
PT Coupling | EHW029-32-100 | 2.28 | 2.298 | 0.14 | 0.149 | Combination Nipple | Stainless Steel | 84640200N | PTCN200N 316SS WELD END | 54020212 | Ferrule | Steel | 2.3562 |  | 250 | 12/15/2015 12:00:00 AM
PT Coupling | EHW029-32-100 | 2.28 | 2.298 | 0.14 | 0.149 | Combination Nipple | Stainless Steel | 84640200N | PTCN200N 316SS WELD END | 54220212 | Sleeve | Steel | 2.3562 |  | 250 | 12/15/2015 12:00:00 AM
Campbell | EHW029-32-100 | 2.282 | 2.294 | 0.141 | 0.147 | Crimp | Aluminum | C-AL-200 | Cam & Groove | SPS200224 | Sleeve | Steel | 2.386 |  | 150 | 12/15/2015 12:00:00 AM
Campbell | EHW029-32-100 | 2.282 | 2.294 | 0.141 | 0.147 | Crimp | Aluminum | E-AL-200 | Cam & Groove | SPS200224 | Sleeve | Steel | 2.386 |  | 150 | 12/15/2015 12:00:00 AM
Campbell | EHW029-32-100 | 2.282 | 2.294 | 0.141 | 0.147 | Crimp | Steel | BFGS-8 | Ball and Socket (Bauer) | SPS200224S | Sleeve | Steel | 2.346 |  | 150 | 12/15/2015 12:00:00 AM
Campbell | EHW029-32-100 | 2.282 | 2.294 | 0.141 | 0.147 | Crimp | Steel | BMGS-8 | Ball and Socket (Bauer) | SPS200224S | Sleeve | Steel | 2.346 |  | 150 | 12/15/2015 12:00:00 AM
Campbell | EHW029-32-100 | 2.282 | 2.294 | 0.141 | 0.147 | Crimp | Steel | CSB-8 | Pin Lug | SPS200224S | Sleeve | Steel | 2.346 |  | 150 | 12/15/2015 12:00:00 AM
Campbell | EHW029-32-100 | 2.282 | 2.294 | 0.141 | 0.147 | Crimp | Steel | HAS-8 | Combination Nipple | SPS200224S | Sleeve | Steel | 2.346 |  | 150 | 12/15/2015 12:00:00 AM
Dixon | EHW029-32-100 | 2.289 | 2.304 | 0.145 | 0.151 | Cam and Groove | Aluminum | 200-C-AL | Dixon Coupler x Hose Shank | CS200-2CS | Sleeve | Steel | 2.354 |  | 250 | 12/14/2015 12:00:00 AM
Dixon | EHW029-32-100 | 2.289 | 2.304 | 0.145 | 0.151 | Cam and Groove | Aluminum | 200-E-AL | Dixon Adapter x Hose Shank | CS200-2CS | Sleeve | Steel | 2.354 |  | 250 | 12/14/2015 12:00:00 AM
PT Coupling | EHW029-32-100 | 2.3 | 2.318 | 0.15 | 0.159 | Cam and Groove | Aluminum | 1000320 | 20C ALUM HBS | 54320212 | Sleeve | Stainless Steel | 2.3718 |  | 250 | 12/15/2015 12:00:00 AM
PT Coupling | EHW029-32-100 | 2.3 | 2.318 | 0.15 | 0.159 | Cam and Groove | Aluminum | 1000320 | 20C ALUM HBS | 54020212 | Ferrule | Steel | 2.3718 |  | 250 | 12/15/2015 12:00:00 AM
PT Coupling | EHW029-32-100 | 2.3 | 2.318 | 0.15 | 0.159 | Cam and Groove | Aluminum | 1000320 | 20C ALUM HBS | 54220212 | Sleeve | Steel | 2.3718 |  | 250 | 12/15/2015 12:00:00 AM
PT Coupling | EHW029-32-100 | 2.3 | 2.318 | 0.15 | 0.159 | Cam and Groove | Aluminum | 1000320L2 | 20C ALUM SLII SLS | 54320212 | Sleeve | Stainless Steel | 2.3718 |  | 250 | 12/15/2015 12:00:00 AM
PT Coupling | EHW029-32-100 | 2.3 | 2.318 | 0.15 | 0.159 | Cam and Groove | Aluminum | 1000320L2 | 20C ALUM SLII SLS | 54020212 | Ferrule | Steel | 2.3718 |  | 250 | 12/15/2015 12:00:00 AM
PT Coupling | EHW029-32-100 | 2.3 | 2.318 | 0.15 | 0.159 | Cam and Groove | Aluminum | 1000320L2 | 20C ALUM SLII SLS | 54220212 | Sleeve | Steel | 2.3718 |  | 250 | 12/15/2015 12:00:00 AM
PT Coupling | EHW029-32-100 | 2.3 | 2.318 | 0.15 | 0.159 | Cam and Groove | Aluminum | 1000520 | 20E ALUM | 54320212 | Sleeve | Stainless Steel | 2.3718 |  | 250 | 12/15/2015 12:00:00 AM
PT Coupling | EHW029-32-100 | 2.3 | 2.318 | 0.15 | 0.159 | Cam and Groove | Aluminum | 1000520 | 20E ALUM | 54020212 | Ferrule | Steel | 2.3718 |  | 250 | 12/15/2015 12:00:00 AM
PT Coupling | EHW029-32-100 | 2.3 | 2.318 | 0.15 | 0.159 | Cam and Groove | Aluminum | 1000520 | 20E ALUM | 54220212 | Sleeve | Steel | 2.3718 |  | 250 | 12/15/2015 12:00:00 AM
PT Coupling | EHW029-32-100 | 2.3 | 2.318 | 0.15 | 0.159 | Cam and Groove | Aluminum | 1070320 | 20C ALUM HB | 54320212 | Sleeve | Stainless Steel | 2.3718 |  | 250 | 12/15/2015 12:00:00 AM
PT Coupling | EHW029-32-100 | 2.3 | 2.318 | 0.15 | 0.159 | Cam and Groove | Aluminum | 1070320 | 20C ALUM HB | 54020212 | Ferrule | Steel | 2.3718 |  | 250 | 12/15/2015 12:00:00 AM
PT Coupling | EHW029-32-100 | 2.3 | 2.318 | 0.15 | 0.159 | Cam and Groove | Aluminum | 1070320 | 20C ALUM HB | 54220212 | Sleeve | Steel | 2.3718 |  | 250 | 12/15/2015 12:00:00 AM
PT Coupling | EHW029-32-100 | 2.3 | 2.318 | 0.15 | 0.159 | Cam and Groove | Aluminum | 1070320L2 | 20C ALUM SLII SLB | 54320212 | Sleeve | Stainless Steel | 2.3718 |  | 250 | 12/15/2015 12:00:00 AM
PT Coupling | EHW029-32-100 | 2.3 | 2.318 | 0.15 | 0.159 | Cam and Groove | Aluminum | 1070320L2 | 20C ALUM SLII SLB | 54020212 | Ferrule | Steel | 2.3718 |  | 250 | 12/15/2015 12:00:00 AM
PT Coupling | EHW029-32-100 | 2.3 | 2.318 | 0.15 | 0.159 | Cam and Groove | Aluminum | 1070320L2 | 20C ALUM SLII SLB | 54220212 | Sleeve | Steel | 2.3718 |  | 250 | 12/15/2015 12:00:00 AM
PT Coupling | EHW029-32-100 | 2.3 | 2.318 | 0.15 | 0.159 | Interlocking Crimp Stem | Aluminum | 5742002 | 20TMC50AL BODY | 54320212 | Sleeve | Stainless Steel | 2.3718 |  | 250 | 12/15/2015 12:00:00 AM
PT Coupling | EHW029-32-100 | 2.3 | 2.318 | 0.15 | 0.159 | Interlocking Crimp Stem | Aluminum | 5742002 | 20TMC50AL BODY | 54020212 | Ferrule | Steel | 2.3718 |  | 250 | 12/15/2015 12:00:00 AM
PT Coupling | EHW029-32-100 | 2.3 | 2.318 | 0.15 | 0.159 | Interlocking Crimp Stem | Aluminum | 5742002 | 20TMC50AL BODY | 54220212 | Sleeve | Steel | 2.3718 |  | 250 | 12/15/2015 12:00:00 AM
PT Coupling | EHW029-32-100 | 2.3 | 2.318 | 0.15 | 0.159 | Interlocking Crimp Stem | Aluminum | 5742014 | 20WC50AL | 54320212 | Sleeve | Stainless Steel | 2.3718 |  | 250 | 12/15/2015 12:00:00 AM
PT Coupling | EHW029-32-100 | 2.3 | 2.318 | 0.15 | 0.159 | Interlocking Crimp Stem | Aluminum | 5742014 | 20WC50AL | 54020212 | Ferrule | Steel | 2.3718 |  | 250 | 12/15/2015 12:00:00 AM
PT Coupling | EHW029-32-100 | 2.3 | 2.318 | 0.15 | 0.159 | Interlocking Crimp Stem | Aluminum | 5742014 | 20WC50AL | 54220212 | Sleeve | Steel | 2.3718 |  | 250 | 12/15/2015 12:00:00 AM
PT Coupling | EHW029-32-100 | 2.3 | 2.318 | 0.15 | 0.159 | Combination Nipple | Aluminum | 85640200 | PTCN200 ALUMINUM | 54320212 | Sleeve | Stainless Steel | 2.3718 |  | 250 | 12/15/2015 12:00:00 AM
PT Coupling | EHW029-32-100 | 2.3 | 2.318 | 0.15 | 0.159 | Combination Nipple | Aluminum | 85640200 | PTCN200 ALUMINUM | 54020212 | Ferrule | Steel | 2.3718 |  | 250 | 12/15/2015 12:00:00 AM
PT Coupling | EHW029-32-100 | 2.3 | 2.318 | 0.15 | 0.159 | Combination Nipple | Aluminum | 85640200 | PTCN200 ALUMINUM | 54220212 | Sleeve | Steel | 2.3718 |  | 250 | 12/15/2015 12:00:00 AM
PT Coupling | EHW029-32-100 | 2.3 | 2.318 | 0.15 | 0.159 | Combination Nipple | Aluminum | 85640200N | PTCN200N ALUM WELD END | 54320212 | Sleeve | Stainless Steel | 2.3718 |  | 250 | 12/15/2015 12:00:00 AM
PT Coupling | EHW029-32-100 | 2.3 | 2.318 | 0.15 | 0.159 | Combination Nipple | Aluminum | 85640200N | PTCN200N ALUM WELD END | 54020212 | Ferrule | Steel | 2.3718 |  | 250 | 12/15/2015 12:00:00 AM
PT Coupling | EHW029-32-100 | 2.3 | 2.318 | 0.15 | 0.159 | Combination Nipple | Aluminum | 85640200N | PTCN200N ALUM WELD END | 54220212 | Sleeve | Steel | 2.3718 |  | 250 | 12/15/2015 12:00:00 AM
PT Coupling | EHW029-32-100 | 2.3 | 2.318 | 0.15 | 0.159 | Cam and Groove | Stainless Steel | 1400320 | 20C SS | 54320212 | Sleeve | Stainless Steel | 2.3718 |  | 250 | 12/15/2015 12:00:00 AM
PT Coupling | EHW029-32-100 | 2.3 | 2.318 | 0.15 | 0.159 | Cam and Groove | Stainless Steel | 1400320 | 20C SS | 54020212 | Ferrule | Steel | 2.3718 |  | 250 | 12/15/2015 12:00:00 AM
PT Coupling | EHW029-32-100 | 2.3 | 2.318 | 0.15 | 0.159 | Cam and Groove | Stainless Steel | 1400320 | 20C SS | 54220212 | Sleeve | Steel | 2.3718 |  | 250 | 12/15/2015 12:00:00 AM
PT Coupling | EHW029-32-100 | 2.3 | 2.318 | 0.15 | 0.159 | Cam and Groove | Stainless Steel | 1400320L2 | 20C SS SLII | 54320212 | Sleeve | Stainless Steel | 2.3718 |  | 250 | 12/15/2015 12:00:00 AM
PT Coupling | EHW029-32-100 | 2.3 | 2.318 | 0.15 | 0.159 | Cam and Groove | Stainless Steel | 1400320L2 | 20C SS SLII | 54020212 | Ferrule | Steel | 2.3718 |  | 250 | 12/15/2015 12:00:00 AM
PT Coupling | EHW029-32-100 | 2.3 | 2.318 | 0.15 | 0.159 | Cam and Groove | Stainless Steel | 1400320L2 | 20C SS SLII | 54220212 | Sleeve | Steel | 2.3718 |  | 250 | 12/15/2015 12:00:00 AM
PT Coupling | EHW029-32-100 | 2.3 | 2.318 | 0.15 | 0.159 | Cam and Groove | Stainless Steel | 1400520 | 20E SS | 54320212 | Sleeve | Stainless Steel | 2.3718 |  | 250 | 12/15/2015 12:00:00 AM
PT Coupling | EHW029-32-100 | 2.3 | 2.318 | 0.15 | 0.159 | Cam and Groove | Stainless Steel | 1400520 | 20E SS | 54020212 | Ferrule | Steel | 2.3718 |  | 250 | 12/15/2015 12:00:00 AM
PT Coupling | EHW029-32-100 | 2.3 | 2.318 | 0.15 | 0.159 | Cam and Groove | Stainless Steel | 1400520 | 20E SS | 54220212 | Sleeve | Steel | 2.3718 |  | 250 | 12/15/2015 12:00:00 AM
PT Coupling | EHW029-32-100 | 2.3 | 2.318 | 0.15 | 0.159 | Interlocking Crimp Stem | Stainless Steel | 5712002 | 20TMC50SS BODY | 54320212 | Sleeve | Stainless Steel | 2.3718 |  | 250 | 12/15/2015 12:00:00 AM
PT Coupling | EHW029-32-100 | 2.3 | 2.318 | 0.15 | 0.159 | Interlocking Crimp Stem | Stainless Steel | 5712002 | 20TMC50SS BODY | 54020212 | Ferrule | Steel | 2.3718 |  | 250 | 12/15/2015 12:00:00 AM
PT Coupling | EHW029-32-100 | 2.3 | 2.318 | 0.15 | 0.159 | Interlocking Crimp Stem | Stainless Steel | 5712002 | 20TMC50SS BODY | 54220212 | Sleeve | Steel | 2.3718 |  | 250 | 12/15/2015 12:00:00 AM
PT Coupling | EHW029-32-100 | 2.3 | 2.318 | 0.15 | 0.159 | Interlocking Crimp Stem | Stainless Steel | 5712014 | 20WC50SS BODY | 54320212 | Sleeve | Stainless Steel | 2.3718 |  | 250 | 12/15/2015 12:00:00 AM
PT Coupling | EHW029-32-100 | 2.3 | 2.318 | 0.15 | 0.159 | Interlocking Crimp Stem | Stainless Steel | 5712014 | 20WC50SS BODY | 54020212 | Ferrule | Steel | 2.3718 |  | 250 | 12/15/2015 12:00:00 AM
PT Coupling | EHW029-32-100 | 2.3 | 2.318 | 0.15 | 0.159 | Interlocking Crimp Stem | Stainless Steel | 5712014 | 20WC50SS BODY | 54220212 | Sleeve | Steel | 2.3718 |  | 250 | 12/15/2015 12:00:00 AM
PT Coupling | EHW029-32-100 | 2.3 | 2.318 | 0.15 | 0.159 | Interlocking Crimp Stem | Stainless Steel | 5712016 | 20VC50SS BODY | 54320212 | Sleeve | Stainless Steel | 2.3718 |  | 250 | 12/15/2015 12:00:00 AM
PT Coupling | EHW029-32-100 | 2.3 | 2.318 | 0.15 | 0.159 | Interlocking Crimp Stem | Stainless Steel | 5712016 | 20VC50SS BODY | 54020212 | Ferrule | Steel | 2.3718 |  | 250 | 12/15/2015 12:00:00 AM
PT Coupling | EHW029-32-100 | 2.3 | 2.318 | 0.15 | 0.159 | Interlocking Crimp Stem | Stainless Steel | 5712016 | 20VC50SS BODY | 54220212 | Sleeve | Steel | 2.3718 |  | 250 | 12/15/2015 12:00:00 AM
PT Coupling | EHW029-32-100 | 2.3 | 2.318 | 0.15 | 0.159 | Combination Nipple | Stainless Steel | 84640200 | PTCN200 316SS | 54320212 | Sleeve | Stainless Steel | 2.3718 |  | 250 | 12/15/2015 12:00:00 AM
PT Coupling | EHW029-32-100 | 2.3 | 2.318 | 0.15 | 0.159 | Combination Nipple | Stainless Steel | 84640200 | PTCN200 316SS | 54020212 | Ferrule | Steel | 2.3718 |  | 250 | 12/15/2015 12:00:00 AM
PT Coupling | EHW029-32-100 | 2.3 | 2.318 | 0.15 | 0.159 | Combination Nipple | Stainless Steel | 84640200 | PTCN200 316SS | 54220212 | Sleeve | Steel | 2.3718 |  | 250 | 12/15/2015 12:00:00 AM
PT Coupling | EHW029-32-100 | 2.3 | 2.318 | 0.15 | 0.159 | Combination Nipple | Stainless Steel | 84640200N | PTCN200N 316SS WELD END | 54320212 | Sleeve | Stainless Steel | 2.3718 |  | 250 | 12/15/2015 12:00:00 AM
PT Coupling | EHW029-32-100 | 2.3 | 2.318 | 0.15 | 0.159 | Combination Nipple | Stainless Steel | 84640200N | PTCN200N 316SS WELD END | 54020212 | Ferrule | Steel | 2.3718 |  | 250 | 12/15/2015 12:00:00 AM
PT Coupling | EHW029-32-100 | 2.3 | 2.318 | 0.15 | 0.159 | Combination Nipple | Stainless Steel | 84640200N | PTCN200N 316SS WELD END | 54220212 | Sleeve | Steel | 2.3718 |  | 250 | 12/15/2015 12:00:00 AM
Dixon | EHW029-32-100 | 2.305 | 2.319 | 0.152 | 0.159 | Cam and Groove | Aluminum | 200-C-AL | Dixon Coupler x Hose Shank | CS200-2CS | Sleeve | Steel | 2.366 |  | 250 | 12/14/2015 12:00:00 AM
Dixon | EHW029-32-100 | 2.305 | 2.319 | 0.152 | 0.159 | Cam and Groove | Aluminum | 200-E-AL | Dixon Adapter x Hose Shank | CS200-2CS | Sleeve | Steel | 2.366 |  | 250 | 12/14/2015 12:00:00 AM
Dixon | EHW029-32-100 | 2.32 | 2.335 | 0.16 | 0.167 | Cam and Groove | Aluminum | 200-C-AL | Dixon Coupler x Hose Shank | CS200-3CS | Sleeve | Steel | 2.378 |  | 250 | 12/14/2015 12:00:00 AM
Dixon | EHW029-32-100 | 2.32 | 2.335 | 0.16 | 0.167 | Cam and Groove | Aluminum | 200-E-AL | Dixon Adapter x Hose Shank | CS200-3CS | Sleeve | Steel | 2.378 |  | 250 | 12/14/2015 12:00:00 AM
PT Coupling | EHW029-32-100 | 2.32 | 2.338 | 0.16 | 0.169 | Cam and Groove | Aluminum | 1000320 | 20C ALUM HBS | 54320212 | Sleeve | Stainless Steel | 2.3874 |  | 250 | 12/15/2015 12:00:00 AM
PT Coupling | EHW029-32-100 | 2.32 | 2.338 | 0.16 | 0.169 | Cam and Groove | Aluminum | 1000320 | 20C ALUM HBS | 54020212 | Ferrule | Steel | 2.3874 |  | 250 | 12/15/2015 12:00:00 AM
PT Coupling | EHW029-32-100 | 2.32 | 2.338 | 0.16 | 0.169 | Cam and Groove | Aluminum | 1000320 | 20C ALUM HBS | 54220212 | Sleeve | Steel | 2.3874 |  | 250 | 12/15/2015 12:00:00 AM
PT Coupling | EHW029-32-100 | 2.32 | 2.338 | 0.16 | 0.169 | Cam and Groove | Aluminum | 1000320L2 | 20C ALUM SLII SLS | 54320212 | Sleeve | Stainless Steel | 2.3874 |  | 250 | 12/15/2015 12:00:00 AM
PT Coupling | EHW029-32-100 | 2.32 | 2.338 | 0.16 | 0.169 | Cam and Groove | Aluminum | 1000320L2 | 20C ALUM SLII SLS | 54020212 | Ferrule | Steel | 2.3874 |  | 250 | 12/15/2015 12:00:00 AM
PT Coupling | EHW029-32-100 | 2.32 | 2.338 | 0.16 | 0.169 | Cam and Groove | Aluminum | 1000320L2 | 20C ALUM SLII SLS | 54220212 | Sleeve | Steel | 2.3874 |  | 250 | 12/15/2015 12:00:00 AM
PT Coupling | EHW029-32-100 | 2.32 | 2.338 | 0.16 | 0.169 | Cam and Groove | Aluminum | 1000520 | 20E ALUM | 54320212 | Sleeve | Stainless Steel | 2.3874 |  | 250 | 12/15/2015 12:00:00 AM
PT Coupling | EHW029-32-100 | 2.32 | 2.338 | 0.16 | 0.169 | Cam and Groove | Aluminum | 1000520 | 20E ALUM | 54020212 | Ferrule | Steel | 2.3874 |  | 250 | 12/15/2015 12:00:00 AM
PT Coupling | EHW029-32-100 | 2.32 | 2.338 | 0.16 | 0.169 | Cam and Groove | Aluminum | 1000520 | 20E ALUM | 54220212 | Sleeve | Steel | 2.3874 |  | 250 | 12/15/2015 12:00:00 AM
PT Coupling | EHW029-32-100 | 2.32 | 2.338 | 0.16 | 0.169 | Cam and Groove | Aluminum | 1070320 | 20C ALUM HB | 54320212 | Sleeve | Stainless Steel | 2.3874 |  | 250 | 12/15/2015 12:00:00 AM
PT Coupling | EHW029-32-100 | 2.32 | 2.338 | 0.16 | 0.169 | Cam and Groove | Aluminum | 1070320 | 20C ALUM HB | 54020212 | Ferrule | Steel | 2.3874 |  | 250 | 12/15/2015 12:00:00 AM
PT Coupling | EHW029-32-100 | 2.32 | 2.338 | 0.16 | 0.169 | Cam and Groove | Aluminum | 1070320 | 20C ALUM HB | 54220212 | Sleeve | Steel | 2.3874 |  | 250 | 12/15/2015 12:00:00 AM
PT Coupling | EHW029-32-100 | 2.32 | 2.338 | 0.16 | 0.169 | Cam and Groove | Aluminum | 1070320L2 | 20C ALUM SLII SLB | 54320212 | Sleeve | Stainless Steel | 2.3874 |  | 250 | 12/15/2015 12:00:00 AM
PT Coupling | EHW029-32-100 | 2.32 | 2.338 | 0.16 | 0.169 | Cam and Groove | Aluminum | 1070320L2 | 20C ALUM SLII SLB | 54020212 | Ferrule | Steel | 2.3874 |  | 250 | 12/15/2015 12:00:00 AM
PT Coupling | EHW029-32-100 | 2.32 | 2.338 | 0.16 | 0.169 | Cam and Groove | Aluminum | 1070320L2 | 20C ALUM SLII SLB | 54220212 | Sleeve | Steel | 2.3874 |  | 250 | 12/15/2015 12:00:00 AM
PT Coupling | EHW029-32-100 | 2.32 | 2.338 | 0.16 | 0.169 | Interlocking Crimp Stem | Aluminum | 5742002 | 20TMC50AL BODY | 54320212 | Sleeve | Stainless Steel | 2.3874 |  | 250 | 12/15/2015 12:00:00 AM
PT Coupling | EHW029-32-100 | 2.32 | 2.338 | 0.16 | 0.169 | Interlocking Crimp Stem | Aluminum | 5742002 | 20TMC50AL BODY | 54020212 | Ferrule | Steel | 2.3874 |  | 250 | 12/15/2015 12:00:00 AM
PT Coupling | EHW029-32-100 | 2.32 | 2.338 | 0.16 | 0.169 | Interlocking Crimp Stem | Aluminum | 5742002 | 20TMC50AL BODY | 54220212 | Sleeve | Steel | 2.3874 |  | 250 | 12/15/2015 12:00:00 AM
PT Coupling | EHW029-32-100 | 2.32 | 2.338 | 0.16 | 0.169 | Interlocking Crimp Stem | Aluminum | 5742014 | 20WC50AL | 54320212 | Sleeve | Stainless Steel | 2.3874 |  | 250 | 12/15/2015 12:00:00 AM
PT Coupling | EHW029-32-100 | 2.32 | 2.338 | 0.16 | 0.169 | Interlocking Crimp Stem | Aluminum | 5742014 | 20WC50AL | 54020212 | Ferrule | Steel | 2.3874 |  | 250 | 12/15/2015 12:00:00 AM
PT Coupling | EHW029-32-100 | 2.32 | 2.338 | 0.16 | 0.169 | Interlocking Crimp Stem | Aluminum | 5742014 | 20WC50AL | 54220212 | Sleeve | Steel | 2.3874 |  | 250 | 12/15/2015 12:00:00 AM
PT Coupling | EHW029-32-100 | 2.32 | 2.338 | 0.16 | 0.169 | Combination Nipple | Aluminum | 85640200 | PTCN200 ALUMINUM | 54320212 | Sleeve | Stainless Steel | 2.3874 |  | 250 | 12/15/2015 12:00:00 AM
PT Coupling | EHW029-32-100 | 2.32 | 2.338 | 0.16 | 0.169 | Combination Nipple | Aluminum | 85640200 | PTCN200 ALUMINUM | 54020212 | Ferrule | Steel | 2.3874 |  | 250 | 12/15/2015 12:00:00 AM
PT Coupling | EHW029-32-100 | 2.32 | 2.338 | 0.16 | 0.169 | Combination Nipple | Aluminum | 85640200 | PTCN200 ALUMINUM | 54220212 | Sleeve | Steel | 2.3874 |  | 250 | 12/15/2015 12:00:00 AM
PT Coupling | EHW029-32-100 | 2.32 | 2.338 | 0.16 | 0.169 | Combination Nipple | Aluminum | 85640200N | PTCN200N ALUM WELD END | 54320212 | Sleeve | Stainless Steel | 2.3874 |  | 250 | 12/15/2015 12:00:00 AM
PT Coupling | EHW029-32-100 | 2.32 | 2.338 | 0.16 | 0.169 | Combination Nipple | Aluminum | 85640200N | PTCN200N ALUM WELD END | 54020212 | Ferrule | Steel | 2.3874 |  | 250 | 12/15/2015 12:00:00 AM
PT Coupling | EHW029-32-100 | 2.32 | 2.338 | 0.16 | 0.169 | Combination Nipple | Aluminum | 85640200N | PTCN200N ALUM WELD END | 54220212 | Sleeve | Steel | 2.3874 |  | 250 | 12/15/2015 12:00:00 AM
PT Coupling | EHW029-32-100 | 2.32 | 2.338 | 0.16 | 0.169 | Cam and Groove | Stainless Steel | 1400320 | 20C SS | 54320212 | Sleeve | Stainless Steel | 2.3874 |  | 250 | 12/15/2015 12:00:00 AM
PT Coupling | EHW029-32-100 | 2.32 | 2.338 | 0.16 | 0.169 | Cam and Groove | Stainless Steel | 1400320 | 20C SS | 54020212 | Ferrule | Steel | 2.3874 |  | 250 | 12/15/2015 12:00:00 AM
PT Coupling | EHW029-32-100 | 2.32 | 2.338 | 0.16 | 0.169 | Cam and Groove | Stainless Steel | 1400320 | 20C SS | 54220212 | Sleeve | Steel | 2.3874 |  | 250 | 12/15/2015 12:00:00 AM
PT Coupling | EHW029-32-100 | 2.32 | 2.338 | 0.16 | 0.169 | Cam and Groove | Stainless Steel | 1400320L2 | 20C SS SLII | 54320212 | Sleeve | Stainless Steel | 2.3874 |  | 250 | 12/15/2015 12:00:00 AM
PT Coupling | EHW029-32-100 | 2.32 | 2.338 | 0.16 | 0.169 | Cam and Groove | Stainless Steel | 1400320L2 | 20C SS SLII | 54020212 | Ferrule | Steel | 2.3874 |  | 250 | 12/15/2015 12:00:00 AM
PT Coupling | EHW029-32-100 | 2.32 | 2.338 | 0.16 | 0.169 | Cam and Groove | Stainless Steel | 1400320L2 | 20C SS SLII | 54220212 | Sleeve | Steel | 2.3874 |  | 250 | 12/15/2015 12:00:00 AM
PT Coupling | EHW029-32-100 | 2.32 | 2.338 | 0.16 | 0.169 | Cam and Groove | Stainless Steel | 1400520 | 20E SS | 54320212 | Sleeve | Stainless Steel | 2.3874 |  | 250 | 12/15/2015 12:00:00 AM
PT Coupling | EHW029-32-100 | 2.32 | 2.338 | 0.16 | 0.169 | Cam and Groove | Stainless Steel | 1400520 | 20E SS | 54020212 | Ferrule | Steel | 2.3874 |  | 250 | 12/15/2015 12:00:00 AM
PT Coupling | EHW029-32-100 | 2.32 | 2.338 | 0.16 | 0.169 | Cam and Groove | Stainless Steel | 1400520 | 20E SS | 54220212 | Sleeve | Steel | 2.3874 |  | 250 | 12/15/2015 12:00:00 AM
PT Coupling | EHW029-32-100 | 2.32 | 2.338 | 0.16 | 0.169 | Interlocking Crimp Stem | Stainless Steel | 5712002 | 20TMC50SS BODY | 54320212 | Sleeve | Stainless Steel | 2.3874 |  | 250 | 12/15/2015 12:00:00 AM
PT Coupling | EHW029-32-100 | 2.32 | 2.338 | 0.16 | 0.169 | Interlocking Crimp Stem | Stainless Steel | 5712002 | 20TMC50SS BODY | 54020212 | Ferrule | Steel | 2.3874 |  | 250 | 12/15/2015 12:00:00 AM
PT Coupling | EHW029-32-100 | 2.32 | 2.338 | 0.16 | 0.169 | Interlocking Crimp Stem | Stainless Steel | 5712002 | 20TMC50SS BODY | 54220212 | Sleeve | Steel | 2.3874 |  | 250 | 12/15/2015 12:00:00 AM
PT Coupling | EHW029-32-100 | 2.32 | 2.338 | 0.16 | 0.169 | Interlocking Crimp Stem | Stainless Steel | 5712014 | 20WC50SS BODY | 54320212 | Sleeve | Stainless Steel | 2.3874 |  | 250 | 12/15/2015 12:00:00 AM
PT Coupling | EHW029-32-100 | 2.32 | 2.338 | 0.16 | 0.169 | Interlocking Crimp Stem | Stainless Steel | 5712014 | 20WC50SS BODY | 54020212 | Ferrule | Steel | 2.3874 |  | 250 | 12/15/2015 12:00:00 AM
PT Coupling | EHW029-32-100 | 2.32 | 2.338 | 0.16 | 0.169 | Interlocking Crimp Stem | Stainless Steel | 5712014 | 20WC50SS BODY | 54220212 | Sleeve | Steel | 2.3874 |  | 250 | 12/15/2015 12:00:00 AM
PT Coupling | EHW029-32-100 | 2.32 | 2.338 | 0.16 | 0.169 | Interlocking Crimp Stem | Stainless Steel | 5712016 | 20VC50SS BODY | 54320212 | Sleeve | Stainless Steel | 2.3874 |  | 250 | 12/15/2015 12:00:00 AM
PT Coupling | EHW029-32-100 | 2.32 | 2.338 | 0.16 | 0.169 | Interlocking Crimp Stem | Stainless Steel | 5712016 | 20VC50SS BODY | 54020212 | Ferrule | Steel | 2.3874 |  | 250 | 12/15/2015 12:00:00 AM
PT Coupling | EHW029-32-100 | 2.32 | 2.338 | 0.16 | 0.169 | Interlocking Crimp Stem | Stainless Steel | 5712016 | 20VC50SS BODY | 54220212 | Sleeve | Steel | 2.3874 |  | 250 | 12/15/2015 12:00:00 AM
PT Coupling | EHW029-32-100 | 2.32 | 2.338 | 0.16 | 0.169 | Combination Nipple | Stainless Steel | 84640200 | PTCN200 316SS | 54320212 | Sleeve | Stainless Steel | 2.3874 |  | 250 | 12/15/2015 12:00:00 AM
PT Coupling | EHW029-32-100 | 2.32 | 2.338 | 0.16 | 0.169 | Combination Nipple | Stainless Steel | 84640200 | PTCN200 316SS | 54020212 | Ferrule | Steel | 2.3874 |  | 250 | 12/15/2015 12:00:00 AM
PT Coupling | EHW029-32-100 | 2.32 | 2.338 | 0.16 | 0.169 | Combination Nipple | Stainless Steel | 84640200 | PTCN200 316SS | 54220212 | Sleeve | Steel | 2.3874 |  | 250 | 12/15/2015 12:00:00 AM
PT Coupling | EHW029-32-100 | 2.32 | 2.338 | 0.16 | 0.169 | Combination Nipple | Stainless Steel | 84640200N | PTCN200N 316SS WELD END | 54320212 | Sleeve | Stainless Steel | 2.3874 |  | 250 | 12/15/2015 12:00:00 AM
PT Coupling | EHW029-32-100 | 2.32 | 2.338 | 0.16 | 0.169 | Combination Nipple | Stainless Steel | 84640200N | PTCN200N 316SS WELD END | 54020212 | Ferrule | Steel | 2.3874 |  | 250 | 12/15/2015 12:00:00 AM
PT Coupling | EHW029-32-100 | 2.32 | 2.338 | 0.16 | 0.169 | Combination Nipple | Stainless Steel | 84640200N | PTCN200N 316SS WELD END | 54220212 | Sleeve | Steel | 2.3874 |  | 250 | 12/15/2015 12:00:00 AM
PT Coupling | EHW029-32-100 | 2.34 | 2.358 | 0.17 | 0.179 | Cam and Groove | Aluminum | 1000320 | 20C ALUM HBS | 54120214 | Ferrule | Stainless Steel | 2.403 |  | 250 | 12/15/2015 12:00:00 AM
PT Coupling | EHW029-32-100 | 2.34 | 2.358 | 0.17 | 0.179 | Cam and Groove | Aluminum | 1000320 | 20C ALUM HBS | 54320214 | Sleeve | Stainless Steel | 2.403 |  | 250 | 12/15/2015 12:00:00 AM
PT Coupling | EHW029-32-100 | 2.34 | 2.358 | 0.17 | 0.179 | Cam and Groove | Aluminum | 1000320 | 20C ALUM HBS | 54020214 | Ferrule | Steel | 2.403 |  | 250 | 12/15/2015 12:00:00 AM
PT Coupling | EHW029-32-100 | 2.34 | 2.358 | 0.17 | 0.179 | Cam and Groove | Aluminum | 1000320 | 20C ALUM HBS | 54220214 | Sleeve | Steel | 2.403 |  | 250 | 12/15/2015 12:00:00 AM
PT Coupling | EHW029-32-100 | 2.34 | 2.358 | 0.17 | 0.179 | Cam and Groove | Aluminum | 1000320L2 | 20C ALUM SLII SLS | 54120214 | Ferrule | Stainless Steel | 2.403 |  | 250 | 12/15/2015 12:00:00 AM
PT Coupling | EHW029-32-100 | 2.34 | 2.358 | 0.17 | 0.179 | Cam and Groove | Aluminum | 1000320L2 | 20C ALUM SLII SLS | 54320214 | Sleeve | Stainless Steel | 2.403 |  | 250 | 12/15/2015 12:00:00 AM
PT Coupling | EHW029-32-100 | 2.34 | 2.358 | 0.17 | 0.179 | Cam and Groove | Aluminum | 1000320L2 | 20C ALUM SLII SLS | 54020214 | Ferrule | Steel | 2.403 |  | 250 | 12/15/2015 12:00:00 AM
PT Coupling | EHW029-32-100 | 2.34 | 2.358 | 0.17 | 0.179 | Cam and Groove | Aluminum | 1000320L2 | 20C ALUM SLII SLS | 54220214 | Sleeve | Steel | 2.403 |  | 250 | 12/15/2015 12:00:00 AM
PT Coupling | EHW029-32-100 | 2.34 | 2.358 | 0.17 | 0.179 | Cam and Groove | Aluminum | 1000520 | 20E ALUM | 54120214 | Ferrule | Stainless Steel | 2.403 |  | 250 | 12/15/2015 12:00:00 AM
PT Coupling | EHW029-32-100 | 2.34 | 2.358 | 0.17 | 0.179 | Cam and Groove | Aluminum | 1000520 | 20E ALUM | 54320214 | Sleeve | Stainless Steel | 2.403 |  | 250 | 12/15/2015 12:00:00 AM
PT Coupling | EHW029-32-100 | 2.34 | 2.358 | 0.17 | 0.179 | Cam and Groove | Aluminum | 1000520 | 20E ALUM | 54020214 | Ferrule | Steel | 2.403 |  | 250 | 12/15/2015 12:00:00 AM
PT Coupling | EHW029-32-100 | 2.34 | 2.358 | 0.17 | 0.179 | Cam and Groove | Aluminum | 1000520 | 20E ALUM | 54220214 | Sleeve | Steel | 2.403 |  | 250 | 12/15/2015 12:00:00 AM
PT Coupling | EHW029-32-100 | 2.34 | 2.358 | 0.17 | 0.179 | Cam and Groove | Aluminum | 1070320 | 20C ALUM HB | 54120214 | Ferrule | Stainless Steel | 2.403 |  | 250 | 12/15/2015 12:00:00 AM
PT Coupling | EHW029-32-100 | 2.34 | 2.358 | 0.17 | 0.179 | Cam and Groove | Aluminum | 1070320 | 20C ALUM HB | 54320214 | Sleeve | Stainless Steel | 2.403 |  | 250 | 12/15/2015 12:00:00 AM
PT Coupling | EHW029-32-100 | 2.34 | 2.358 | 0.17 | 0.179 | Cam and Groove | Aluminum | 1070320 | 20C ALUM HB | 54020214 | Ferrule | Steel | 2.403 |  | 250 | 12/15/2015 12:00:00 AM
PT Coupling | EHW029-32-100 | 2.34 | 2.358 | 0.17 | 0.179 | Cam and Groove | Aluminum | 1070320 | 20C ALUM HB | 54220214 | Sleeve | Steel | 2.403 |  | 250 | 12/15/2015 12:00:00 AM
PT Coupling | EHW029-32-100 | 2.34 | 2.358 | 0.17 | 0.179 | Cam and Groove | Aluminum | 1070320L2 | 20C ALUM SLII SLB | 54120214 | Ferrule | Stainless Steel | 2.403 |  | 250 | 12/15/2015 12:00:00 AM
PT Coupling | EHW029-32-100 | 2.34 | 2.358 | 0.17 | 0.179 | Cam and Groove | Aluminum | 1070320L2 | 20C ALUM SLII SLB | 54320214 | Sleeve | Stainless Steel | 2.403 |  | 250 | 12/15/2015 12:00:00 AM
PT Coupling | EHW029-32-100 | 2.34 | 2.358 | 0.17 | 0.179 | Cam and Groove | Aluminum | 1070320L2 | 20C ALUM SLII SLB | 54020214 | Ferrule | Steel | 2.403 |  | 250 | 12/15/2015 12:00:00 AM
PT Coupling | EHW029-32-100 | 2.34 | 2.358 | 0.17 | 0.179 | Cam and Groove | Aluminum | 1070320L2 | 20C ALUM SLII SLB | 54220214 | Sleeve | Steel | 2.403 |  | 250 | 12/15/2015 12:00:00 AM
PT Coupling | EHW029-32-100 | 2.34 | 2.358 | 0.17 | 0.179 | Interlocking Crimp Stem | Aluminum | 5742002 | 20TMC50AL BODY | 54120214 | Ferrule | Stainless Steel | 2.403 |  | 250 | 12/15/2015 12:00:00 AM
PT Coupling | EHW029-32-100 | 2.34 | 2.358 | 0.17 | 0.179 | Interlocking Crimp Stem | Aluminum | 5742002 | 20TMC50AL BODY | 54320214 | Sleeve | Stainless Steel | 2.403 |  | 250 | 12/15/2015 12:00:00 AM
PT Coupling | EHW029-32-100 | 2.34 | 2.358 | 0.17 | 0.179 | Interlocking Crimp Stem | Aluminum | 5742002 | 20TMC50AL BODY | 54020214 | Ferrule | Steel | 2.403 |  | 250 | 12/15/2015 12:00:00 AM
PT Coupling | EHW029-32-100 | 2.34 | 2.358 | 0.17 | 0.179 | Interlocking Crimp Stem | Aluminum | 5742002 | 20TMC50AL BODY | 54220214 | Sleeve | Steel | 2.403 |  | 250 | 12/15/2015 12:00:00 AM
PT Coupling | EHW029-32-100 | 2.34 | 2.358 | 0.17 | 0.179 | Interlocking Crimp Stem | Aluminum | 5742014 | 20WC50AL | 54120214 | Ferrule | Stainless Steel | 2.403 |  | 250 | 12/15/2015 12:00:00 AM
PT Coupling | EHW029-32-100 | 2.34 | 2.358 | 0.17 | 0.179 | Interlocking Crimp Stem | Aluminum | 5742014 | 20WC50AL | 54320214 | Sleeve | Stainless Steel | 2.403 |  | 250 | 12/15/2015 12:00:00 AM
PT Coupling | EHW029-32-100 | 2.34 | 2.358 | 0.17 | 0.179 | Interlocking Crimp Stem | Aluminum | 5742014 | 20WC50AL | 54020214 | Ferrule | Steel | 2.403 |  | 250 | 12/15/2015 12:00:00 AM
PT Coupling | EHW029-32-100 | 2.34 | 2.358 | 0.17 | 0.179 | Interlocking Crimp Stem | Aluminum | 5742014 | 20WC50AL | 54220214 | Sleeve | Steel | 2.403 |  | 250 | 12/15/2015 12:00:00 AM
PT Coupling | EHW029-32-100 | 2.34 | 2.358 | 0.17 | 0.179 | Combination Nipple | Aluminum | 85640200 | PTCN200 ALUMINUM | 54120214 | Ferrule | Stainless Steel | 2.403 |  | 250 | 12/15/2015 12:00:00 AM
PT Coupling | EHW029-32-100 | 2.34 | 2.358 | 0.17 | 0.179 | Combination Nipple | Aluminum | 85640200 | PTCN200 ALUMINUM | 54320214 | Sleeve | Stainless Steel | 2.403 |  | 250 | 12/15/2015 12:00:00 AM
PT Coupling | EHW029-32-100 | 2.34 | 2.358 | 0.17 | 0.179 | Combination Nipple | Aluminum | 85640200 | PTCN200 ALUMINUM | 54020214 | Ferrule | Steel | 2.403 |  | 250 | 12/15/2015 12:00:00 AM
PT Coupling | EHW029-32-100 | 2.34 | 2.358 | 0.17 | 0.179 | Combination Nipple | Aluminum | 85640200 | PTCN200 ALUMINUM | 54220214 | Sleeve | Steel | 2.403 |  | 250 | 12/15/2015 12:00:00 AM
PT Coupling | EHW029-32-100 | 2.34 | 2.358 | 0.17 | 0.179 | Combination Nipple | Aluminum | 85640200N | PTCN200N ALUM WELD END | 54120214 | Ferrule | Stainless Steel | 2.403 |  | 250 | 12/15/2015 12:00:00 AM
PT Coupling | EHW029-32-100 | 2.34 | 2.358 | 0.17 | 0.179 | Combination Nipple | Aluminum | 85640200N | PTCN200N ALUM WELD END | 54320214 | Sleeve | Stainless Steel | 2.403 |  | 250 | 12/15/2015 12:00:00 AM
PT Coupling | EHW029-32-100 | 2.34 | 2.358 | 0.17 | 0.179 | Combination Nipple | Aluminum | 85640200N | PTCN200N ALUM WELD END | 54020214 | Ferrule | Steel | 2.403 |  | 250 | 12/15/2015 12:00:00 AM
PT Coupling | EHW029-32-100 | 2.34 | 2.358 | 0.17 | 0.179 | Combination Nipple | Aluminum | 85640200N | PTCN200N ALUM WELD END | 54220214 | Sleeve | Steel | 2.403 |  | 250 | 12/15/2015 12:00:00 AM
PT Coupling | EHW029-32-100 | 2.34 | 2.358 | 0.17 | 0.179 | Cam and Groove | Stainless Steel | 1400320 | 20C SS | 54120214 | Ferrule | Stainless Steel | 2.403 |  | 250 | 12/15/2015 12:00:00 AM
PT Coupling | EHW029-32-100 | 2.34 | 2.358 | 0.17 | 0.179 | Cam and Groove | Stainless Steel | 1400320 | 20C SS | 54320214 | Sleeve | Stainless Steel | 2.403 |  | 250 | 12/15/2015 12:00:00 AM
PT Coupling | EHW029-32-100 | 2.34 | 2.358 | 0.17 | 0.179 | Cam and Groove | Stainless Steel | 1400320 | 20C SS | 54020214 | Ferrule | Steel | 2.403 |  | 250 | 12/15/2015 12:00:00 AM
PT Coupling | EHW029-32-100 | 2.34 | 2.358 | 0.17 | 0.179 | Cam and Groove | Stainless Steel | 1400320 | 20C SS | 54220214 | Sleeve | Steel | 2.403 |  | 250 | 12/15/2015 12:00:00 AM
PT Coupling | EHW029-32-100 | 2.34 | 2.358 | 0.17 | 0.179 | Cam and Groove | Stainless Steel | 1400320L2 | 20C SS SLII | 54120214 | Ferrule | Stainless Steel | 2.403 |  | 250 | 12/15/2015 12:00:00 AM
PT Coupling | EHW029-32-100 | 2.34 | 2.358 | 0.17 | 0.179 | Cam and Groove | Stainless Steel | 1400320L2 | 20C SS SLII | 54320214 | Sleeve | Stainless Steel | 2.403 |  | 250 | 12/15/2015 12:00:00 AM
PT Coupling | EHW029-32-100 | 2.34 | 2.358 | 0.17 | 0.179 | Cam and Groove | Stainless Steel | 1400320L2 | 20C SS SLII | 54020214 | Ferrule | Steel | 2.403 |  | 250 | 12/15/2015 12:00:00 AM
PT Coupling | EHW029-32-100 | 2.34 | 2.358 | 0.17 | 0.179 | Cam and Groove | Stainless Steel | 1400320L2 | 20C SS SLII | 54220214 | Sleeve | Steel | 2.403 |  | 250 | 12/15/2015 12:00:00 AM
PT Coupling | EHW029-32-100 | 2.34 | 2.358 | 0.17 | 0.179 | Cam and Groove | Stainless Steel | 1400520 | 20E SS | 54120214 | Ferrule | Stainless Steel | 2.403 |  | 250 | 12/15/2015 12:00:00 AM
PT Coupling | EHW029-32-100 | 2.34 | 2.358 | 0.17 | 0.179 | Cam and Groove | Stainless Steel | 1400520 | 20E SS | 54320214 | Sleeve | Stainless Steel | 2.403 |  | 250 | 12/15/2015 12:00:00 AM
PT Coupling | EHW029-32-100 | 2.34 | 2.358 | 0.17 | 0.179 | Cam and Groove | Stainless Steel | 1400520 | 20E SS | 54020214 | Ferrule | Steel | 2.403 |  | 250 | 12/15/2015 12:00:00 AM
PT Coupling | EHW029-32-100 | 2.34 | 2.358 | 0.17 | 0.179 | Cam and Groove | Stainless Steel | 1400520 | 20E SS | 54220214 | Sleeve | Steel | 2.403 |  | 250 | 12/15/2015 12:00:00 AM
PT Coupling | EHW029-32-100 | 2.34 | 2.358 | 0.17 | 0.179 | Interlocking Crimp Stem | Stainless Steel | 5712002 | 20TMC50SS BODY | 54120214 | Ferrule | Stainless Steel | 2.403 |  | 250 | 12/15/2015 12:00:00 AM
PT Coupling | EHW029-32-100 | 2.34 | 2.358 | 0.17 | 0.179 | Interlocking Crimp Stem | Stainless Steel | 5712002 | 20TMC50SS BODY | 54320214 | Sleeve | Stainless Steel | 2.403 |  | 250 | 12/15/2015 12:00:00 AM
PT Coupling | EHW029-32-100 | 2.34 | 2.358 | 0.17 | 0.179 | Interlocking Crimp Stem | Stainless Steel | 5712002 | 20TMC50SS BODY | 54020214 | Ferrule | Steel | 2.403 |  | 250 | 12/15/2015 12:00:00 AM
PT Coupling | EHW029-32-100 | 2.34 | 2.358 | 0.17 | 0.179 | Interlocking Crimp Stem | Stainless Steel | 5712002 | 20TMC50SS BODY | 54220214 | Sleeve | Steel | 2.403 |  | 250 | 12/15/2015 12:00:00 AM
PT Coupling | EHW029-32-100 | 2.34 | 2.358 | 0.17 | 0.179 | Interlocking Crimp Stem | Stainless Steel | 5712014 | 20WC50SS BODY | 54120214 | Ferrule | Stainless Steel | 2.403 |  | 250 | 12/15/2015 12:00:00 AM
PT Coupling | EHW029-32-100 | 2.34 | 2.358 | 0.17 | 0.179 | Interlocking Crimp Stem | Stainless Steel | 5712014 | 20WC50SS BODY | 54320214 | Sleeve | Stainless Steel | 2.403 |  | 250 | 12/15/2015 12:00:00 AM
PT Coupling | EHW029-32-100 | 2.34 | 2.358 | 0.17 | 0.179 | Interlocking Crimp Stem | Stainless Steel | 5712014 | 20WC50SS BODY | 54020214 | Ferrule | Steel | 2.403 |  | 250 | 12/15/2015 12:00:00 AM
PT Coupling | EHW029-32-100 | 2.34 | 2.358 | 0.17 | 0.179 | Interlocking Crimp Stem | Stainless Steel | 5712014 | 20WC50SS BODY | 54220214 | Sleeve | Steel | 2.403 |  | 250 | 12/15/2015 12:00:00 AM
PT Coupling | EHW029-32-100 | 2.34 | 2.358 | 0.17 | 0.179 | Interlocking Crimp Stem | Stainless Steel | 5712016 | 20VC50SS BODY | 54120214 | Ferrule | Stainless Steel | 2.403 |  | 250 | 12/15/2015 12:00:00 AM
PT Coupling | EHW029-32-100 | 2.34 | 2.358 | 0.17 | 0.179 | Interlocking Crimp Stem | Stainless Steel | 5712016 | 20VC50SS BODY | 54320214 | Sleeve | Stainless Steel | 2.403 |  | 250 | 12/15/2015 12:00:00 AM
PT Coupling | EHW029-32-100 | 2.34 | 2.358 | 0.17 | 0.179 | Interlocking Crimp Stem | Stainless Steel | 5712016 | 20VC50SS BODY | 54020214 | Ferrule | Steel | 2.403 |  | 250 | 12/15/2015 12:00:00 AM
PT Coupling | EHW029-32-100 | 2.34 | 2.358 | 0.17 | 0.179 | Interlocking Crimp Stem | Stainless Steel | 5712016 | 20VC50SS BODY | 54220214 | Sleeve | Steel | 2.403 |  | 250 | 12/15/2015 12:00:00 AM
PT Coupling | EHW029-32-100 | 2.34 | 2.358 | 0.17 | 0.179 | Combination Nipple | Stainless Steel | 84640200 | PTCN200 316SS | 54120214 | Ferrule | Stainless Steel | 2.403 |  | 250 | 12/15/2015 12:00:00 AM
PT Coupling | EHW029-32-100 | 2.34 | 2.358 | 0.17 | 0.179 | Combination Nipple | Stainless Steel | 84640200 | PTCN200 316SS | 54320214 | Sleeve | Stainless Steel | 2.403 |  | 250 | 12/15/2015 12:00:00 AM
PT Coupling | EHW029-32-100 | 2.34 | 2.358 | 0.17 | 0.179 | Combination Nipple | Stainless Steel | 84640200 | PTCN200 316SS | 54020214 | Ferrule | Steel | 2.403 |  | 250 | 12/15/2015 12:00:00 AM
PT Coupling | EHW029-32-100 | 2.34 | 2.358 | 0.17 | 0.179 | Combination Nipple | Stainless Steel | 84640200 | PTCN200 316SS | 54220214 | Sleeve | Steel | 2.403 |  | 250 | 12/15/2015 12:00:00 AM
PT Coupling | EHW029-32-100 | 2.34 | 2.358 | 0.17 | 0.179 | Combination Nipple | Stainless Steel | 84640200N | PTCN200N 316SS WELD END | 54120214 | Ferrule | Stainless Steel | 2.403 |  | 250 | 12/15/2015 12:00:00 AM
PT Coupling | EHW029-32-100 | 2.34 | 2.358 | 0.17 | 0.179 | Combination Nipple | Stainless Steel | 84640200N | PTCN200N 316SS WELD END | 54320214 | Sleeve | Stainless Steel | 2.403 |  | 250 | 12/15/2015 12:00:00 AM
PT Coupling | EHW029-32-100 | 2.34 | 2.358 | 0.17 | 0.179 | Combination Nipple | Stainless Steel | 84640200N | PTCN200N 316SS WELD END | 54020214 | Ferrule | Steel | 2.403 |  | 250 | 12/15/2015 12:00:00 AM
PT Coupling | EHW029-32-100 | 2.34 | 2.358 | 0.17 | 0.179 | Combination Nipple | Stainless Steel | 84640200N | PTCN200N 316SS WELD END | 54220214 | Sleeve | Steel | 2.403 |  | 250 | 12/15/2015 12:00:00 AM