## Supplier Crimp Specs
Supplier Name | Hose Part Number | Min Hose OD (inch) | Max Hose OD (inch) | Min Wall Thickness (inch) | Max Wall Thickness (inch) | Attachment Style | Fitting Material | Fitting Option | Fitting Description | Mating Sleeve / Ferrule | Sleeve / Ferrule Description | Sleeve / Ferrule Material | Crimp Diameter Recommendation (inch) | Crimp Position (inch) | Working PSI | Revision Date
Dixon | H052316PR-100 | 1.477 | 1.491 | 0.238 | 0.245 | King Crimp Nipple | Steel | STC10CS | KingCrimp King Combination Nipple | CS100-5CS | Sleeve | Steel | 1.493 |  | 400 | 12/14/2015 12:00:00 AM
Dixon | H052316PR-100 | 1.492 | 1.507 | 0.246 | 0.253 | King Crimp Nipple | Steel | STC10CS | KingCrimp King Combination Nipple | CS100-5CS | Sleeve | Steel | 1.505 |  | 400 | 12/14/2015 12:00:00 AM
Dixon | H052316PR-100 | 1.508 | 1.522 | 0.254 | 0.261 | King Crimp Nipple | Steel | STC10CS | KingCrimp King Combination Nipple | CS100-6CS | Sleeve | Steel | 1.517 |  | 400 | 12/14/2015 12:00:00 AM
Dixon | H052316PR-100 | 1.523 | 1.538 | 0.262 | 0.269 | King Crimp Nipple | Steel | STC10CS | KingCrimp King Combination Nipple | CS100-6CS | Sleeve | Steel | 1.53 |  | 400 | 12/14/2015 12:00:00 AM
Dixon | H052316PR-100 | 1.539 | 1.554 | 0.27 | 0.276 | King Crimp Nipple | Steel | STC10CS | KingCrimp King Combination Nipple | CS100-6CS | Sleeve | Steel | 1.542 |  | 400 | 12/14/2015 12:00:00 AM
Dixon | H052316PR-100 | 1.555 | 1.569 | 0.277 | 0.284 | King Crimp Nipple | Steel | STC10CS | KingCrimp King Combination Nipple | CS100-6CS | Sleeve | Steel | 1.554 |  | 400 | 12/14/2015 12:00:00 AM
Dixon | H052316PR-100 | 1.57 | 1.585 | 0.285 | 0.292 | King Crimp Nipple | Steel | STC10CS | KingCrimp King Combination Nipple | CS100-7CS | Sleeve | Steel | 1.567 |  | 400 | 12/14/2015 12:00:00 AM